## Overview
Documentation of the “EQ Filters” in the CT-X (AiX) keyboards
These EQ filters are used in several places, including Category 2 bulk downloads, Tones (parameters 117-120) and Rhythms (0x33 and 0x35 atoms).
Filter # | Tone parameter 117 | Atom 0x33 or 0x35 byte 3 | Meaning | Effect of Param1 | Effect of Param2 | Effect of Param3
0 | 0 | none | All-pass (no filtering) | None | None | None
1 | 1 | 0 | Low-pass | Roll-off frequency | None | Q
2 | 2 | 2 | High-pass | Roll-off frequency | None | Q
3 | 3 | 4 | Wide band-pass | Centre frequency | None | Q
4 | 4 | 1 | Bass shelf | Roll-off frequency | Boost/Cut | Resonance
5 | 5 | 3 | Treble shelf | Roll-off frequency | Boost/Cut | Resonance
6 | 6 | 5 | Band boost/cut | Centre frequency | Boost/Cut | Band width
7 | 7 | 6 | Notch | Centre frequency | None | Cut
8 | 8 | 7 | All-pass (no filtering) | None | None | None

## Parameters
Parameter 1 |  |  | Parameter 2 |  |  | Parameter 3
Parameter 1 takes 23 different values. When specified in a rhythm 0x33 or 0x35 atom, Byte |  |  | Parameter 2 takes 25 different values. When specified in a rhythm 0x33 or 0x35 atom, Byte |  |  | Parameter 3 takes 16 different values. When specified in a rhythm 0x33 or 0x35 atom, Byte
4 can take any value from 0 to 127, however multiple values share the same effect |  |  | 5 can take any value from 0 to 127, however multiple values share the same effect |  |  | 6 only takes values from 0 to 15.
Value | Tone parameter 118 | 0x35 atom byte 4 | Value | Tone parameter 119 | 0x35 atom byte 5 | Value | Tone parameter 120 | 0x35 atom byte 6
0 | 0 | 0-22 | 0 | 0 | 0-40 | 0 | 0 | 0
1 | 1 | 23-26 | 1 | 1 | 41-42 | 1 | 1 | 1
2 | 2 | 27-30 | 2 | 2 | 43-44 | 2 | 2 | 2
3 | 3 | 31-34 | 3 | 3 | 45-46 | 3 | 3 | 3
4 | 4 | 35-38 | 4 | 4 | 47-48 | 4 | 4 | 4
5 | 5 | 39-42 | 5 | 5 | 49-50 | 5 | 5 | 5
6 | 6 | 43-46 | 6 | 6 | 51-52 | 6 | 6 | 6
7 | 7 | 47-50 | 7 | 7 | 53-54 | 7 | 7 | 7
8 | 8 | 51-54 | 8 | 8 | 55-56 | 8 | 8 | 8
9 | 9 | 55-58 | 9 | 9 | 57-58 | 9 | 9 | 9
10 | 10 | 59-62 | 10 | 10 | 59-60 | 10 | 10 | 10
11 | 11 | 63-66 | 11 | 11 | 61-62 | 11 | 11 | 11
12 | 12 | 67-70 | 12 | 12 | 63-64 | 12 | 12 | 12
13 | 13 | 71-74 | 13 | 13 | 65-66 | 13 | 13 | 13
14 | 14 | 75-78 | 14 | 14 | 67-68 | 14 | 14 | 14
15 | 15 | 79-82 | 15 | 15 | 69-70 | 15 | 15 | 15
16 | 16 | 83-86 | 16 | 16 | 71-72
17 | 17 | 87-90 | 17 | 17 | 73-74
18 | 18 | 91-94 | 18 | 18 | 75-76
19 | 19 | 95-98 | 19 | 19 | 77-78
20 | 20 | 99-102 | 20 | 20 | 79-80
21 | 21 | 103-106 | 21 | 21 | 81-82
22 | 22 | 107-127 | 22 | 22 | 83-84
|  |  | 23 | 23 | 85-86
|  |  | 24 | 24 | 87-127

## Filter 1
Low-pass filter
It is implemented as second-order (12dB/octave roll-off) with a repeated cut-off frequency. The equation for such a filter is:
where
Measured parameter values (estimated):
Examples:
Param 1 | f_N (Hz) | Param 3 | Q
0 | 110 | 0 | 0.75 |  | f_N | 170 | 260 | 440 | 800 | 1600 | 2500 | f_N | 1250 | 1250 | 1250 | 1250 | 1250 | 1250
1 | 140 | 1 | 0.75 |  | Q | 3.75 | 3.75 | 3.75 | 3.75 | 3.75 | 3.75 | Q | 0.75 | 1.4 | 2.25 | 3.75 | 4.5 | 8
2 | 170 | 2 | 1
3 | 200 | 3 | 1.4 |  | f(Hz) | [6 empty] | f(Hz)
4 | 230 | 4 | 1.9 |  | 0 | 0 | 0 | 0 | 0 | 0 | 0 | 0 | 0 | 0 | 0 | 0 | 0 | 0
5 | 260 | 5 | 2.25 |  | 25 | 0.18293 | 0.077772 | 0.027083 | 0.0081843 | 0.0020454 | 0.00083774 | 25 | 0.00038536 | 0.0025881 | 0.0031316 | 0.0033514 | 0.0033892 | 0.0034479
6 | 290 | 6 | 2.75 |  | 50 | 0.75398 | 0.31502 | 0.1088 | 0.03278 | 0.0081843 | 0.0033514 | 50 | 0.0015333 | 0.010353 | 0.012532 | 0.013413 | 0.013564 | 0.0138
7 | 330 | 7 | 3.25 |  | 75 | 1.7885 | 0.72414 | 0.2466 | 0.073916 | 0.018425 | 0.0075424 | 75 | 0.0034194 | 0.023298 | 0.028216 | 0.030206 | 0.030548 | 0.03108
8 | 440 | 8 | 3.75 |  | 100 | 3.4458 | 1.328 | 0.44295 | 0.13181 | 0.03278 | 0.013413 | 100 | 0.0060029 | 0.041428 | 0.050211 | 0.053767 | 0.054378 | 0.055328
9 | 510 | 9 | 4 |  | 125 | 6.0303 | 2.1639 | 0.70153 | 0.20677 | 0.051269 | 0.020966 | 125 | 0.0092265 | 0.064747 | 0.078552 | 0.084146 | 0.085108 | 0.086604
10 | 650 | 10 | 4.5 |  | 150 | 9.8128 | 3.2904 | 1.0274 | 0.29921 | 0.073916 | 0.030206 | 150 | 0.013016 | 0.093263 | 0.11329 | 0.12141 | 0.12281 | 0.12498
11 | 800 | 11 | 5.5 |  | 175 | 11.0282 | 4.7966 | 1.4273 | 0.40964 | 0.10075 | 0.041138 | 175 | 0.017282 | 0.12698 | 0.15448 | 0.16564 | 0.16756 | 0.17055
12 | 1000 | 12 | 5.75 |  | 200 | 6.0916 | 6.8032 | 1.9101 | 0.53867 | 0.13181 | 0.053767 | 200 | 0.021916 | 0.16592 | 0.20219 | 0.21694 | 0.21948 | 0.22343
13 | 1250 | 13 | 6.25 |  | 225 | 1.6136 | 9.3438 | 2.4873 | 0.68705 | 0.16714 | 0.0681 | 225 | 0.026793 | 0.21007 | 0.2565 | 0.27541 | 0.27867 | 0.28374
14 | 1600 | 14 | 7.25 |  | 250 | -1.7768 | 11.4607 | 3.1739 | 0.85568 | 0.20677 | 0.084146 | 250 | 0.031771 | 0.25945 | 0.3175 | 0.34119 | 0.34528 | 0.35163
15 | 2000 | 15 | 8 |  | 275 | -4.4717 | 10.2851 | 3.989 | 1.0456 | 0.25078 | 0.10191 | 275 | 0.036692 | 0.31407 | 0.3853 | 0.41444 | 0.41946 | 0.42729
16 | 2500 |  |  |  | 300 | -6.7129 | 6.8936 | 4.9564 | 1.2579 | 0.29921 | 0.12141 | 300 | 0.041377 | 0.37391 | 0.46001 | 0.49531 | 0.50141 | 0.5109
17 | 3150 |  |  |  | 325 | -8.638 | 3.6905 | 6.1032 | 1.4942 | 0.35214 | 0.14265 | 325 | 0.045633 | 0.43899 | 0.54176 | 0.58401 | 0.59131 | 0.60268
18 | 4000 | (Note: critical damping is Q=0.5. All settings of |  |  | 350 | -10.3306 | 1.0324 | 7.4504 | 1.7559 | 0.40964 | 0.16564 | 350 | 0.049248 | 0.50929 | 0.63068 | 0.68074 | 0.6894 | 0.70289
19 | 5000 | this filter are underdamped) |  |  | 375 | -11.8445 | -1.1888 | 8.9782 | 2.045 | 0.47178 | 0.1904 | 375 | 0.051991 | 0.58479 | 0.72692 | 0.78574 | 0.79593 | 0.8118
20 | 6300 |  |  |  | 400 | -13.2164 | -3.0891 | 10.5115 | 2.3636 | 0.53867 | 0.21694 | 400 | 0.053617 | 0.66548 | 0.83066 | 0.89927 | 0.91117 | 0.92973
21 | 8000 |  |  |  | 425 | -14.4727 | -4.7501 | 11.4974 | 2.7143 | 0.61039 | 0.24527 | 425 | 0.053862 | 0.7513 | 0.94205 | 1.0216 | 1.0354 | 1.057
22 | 10000 |  |  |  | 450 | -15.6326 | -6.2276 | 11.1638 | 3.0998 | 0.68705 | 0.27541 | 450 | 0.052447 | 0.84221 | 1.0613 | 1.1531 | 1.1691 | 1.194
[5 empty] | 475 | -16.711 | -7.5602 | 9.5767 | 3.5235 | 0.76877 | 0.30738 | 475 | 0.04908 | 0.93813 | 1.1886 | 1.2941 | 1.3125 | 1.3412
[5 empty] | 500 | -17.7192 | -8.7757 | 7.5277 | 3.989 | 0.85568 | 0.34119 | 500 | 0.043453 | 1.039 | 1.3241 | 1.4449 | 1.4661 | 1.4991
| (Approximately exponential) |  |  |  | 525 | -18.6665 | -9.8944 | 5.5169 | 4.5006 | 0.94789 | 0.37687 | 525 | 0.035247 | 1.1446 | 1.4681 | 1.6061 | 1.6303 | 1.6681
| (Each step = 0.1 decade) |  |  |  | 550 | -19.5603 | -10.9317 | 3.6905 | 5.0626 | 1.0456 | 0.41444 | 550 | 0.024132 | 1.2549 | 1.6208 | 1.778 | 1.8056 | 1.8488
[5 empty] | 575 | -20.4066 | -11.8997 | 2.0594 | 5.6798 | 1.1489 | 0.45391 | 575 | 0.0097725 | 1.3695 | 1.7824 | 1.9612 | 1.9927 | 2.042
[5 empty] | 600 | -21.2104 | -12.8076 | 0.59992 | 6.3562 | 1.2579 | 0.49531 | 600 | -0.0081751 | 1.4884 | 1.9532 | 2.1562 | 2.1921 | 2.2484
[5 empty] | 625 | -21.9762 | -13.6632 | -0.71578 | 7.0946 | 1.373 | 0.53867 | 625 | -0.030055 | 1.6112 | 2.1333 | 2.3636 | 2.4045 | 2.4687
[5 empty] | 650 | -22.7074 | -14.4727 | -1.912 | 7.8931 | 1.4942 | 0.58401 | 650 | -0.056211 | 1.7375 | 2.323 | 2.5842 | 2.6307 | 2.704
[5 empty] | 675 | -23.4073 | -15.241 | -3.0084 | 8.7413 | 1.6217 | 0.63135 | 675 | -0.086983 | 1.8668 | 2.5225 | 2.8186 | 2.8716 | 2.9552
[5 empty] | 700 | -24.0785 | -15.9725 | -4.0208 | 9.6108 | 1.7559 | 0.68074 | 700 | -0.1227 | 1.9987 | 2.732 | 3.0676 | 3.128 | 3.2235
[5 empty] | 725 | -24.7233 | -16.6708 | -4.9614 | 10.4412 | 1.8969 | 0.73219 | 725 | -0.16369 | 2.1325 | 2.9515 | 3.3321 | 3.4011 | 3.5103
[5 empty] | 750 | -25.344 | -17.3391 | -5.8404 | 11.1259 | 2.045 | 0.78574 | 750 | -0.21024 | 2.2675 | 3.1812 | 3.6131 | 3.6919 | 3.8172
[5 empty] | 775 | -25.9422 | -17.9799 | -6.6658 | 11.5168 | 2.2005 | 0.84142 | 775 | -0.26264 | 2.4027 | 3.4209 | 3.9115 | 4.0018 | 4.1457
[5 empty] | 800 | -26.5196 | -18.5956 | -7.4443 | 11.4806 | 2.3636 | 0.89927 | 800 | -0.32115 | 2.5371 | 3.6706 | 4.2285 | 4.3321 | 4.4981
[5 empty] | 825 | -27.0776 | -19.1883 | -8.1812 | 10.9879 | 2.5348 | 0.95932 | 825 | -0.38599 | 2.6697 | 3.9298 | 4.5652 | 4.6845 | 4.8764
[5 empty] | 850 | -27.6176 | -19.7596 | -8.8811 | 10.137 | 2.7143 | 1.0216 | 850 | -0.45737 | 2.799 | 4.1981 | 4.9229 | 5.0606 | 5.2836
[5 empty] | 875 | -28.1407 | -20.3112 | -9.5479 | 9.0799 | 2.9025 | 1.0862 | 875 | -0.53544 | 2.9234 | 4.4747 | 5.3026 | 5.4623 | 5.7226
[5 empty] | 900 | -28.648 | -20.8444 | -10.1848 | 7.9437 | 3.0998 | 1.1531 | 900 | -0.62032 | 3.0414 | 4.7581 | 5.7057 | 5.8916 | 6.1972
[5 empty] | 925 | -29.1404 | -21.3605 | -10.7946 | 6.8073 | 3.3067 | 1.2224 | 925 | -0.7121 | 3.1511 | 5.0469 | 6.1331 | 6.3506 | 6.7117
[5 empty] | 950 | -29.6188 | -21.8607 | -11.3797 | 5.7105 | 3.5235 | 1.2941 | 950 | -0.81083 | 3.2503 | 5.3385 | 6.5857 | 6.8414 | 7.2712
[5 empty] | 975 | -30.084 | -22.3459 | -11.9422 | 4.67 | 3.7508 | 1.3683 | 975 | -0.9165 | 3.3371 | 5.63 | 7.0638 | 7.3661 | 7.8819
[5 empty] | 1000 | -30.5368 | -22.8171 | -12.4839 | 3.6905 | 3.989 | 1.4449 | 1000 | -1.0291 | 3.4091 | 5.9173 | 7.5669 | 7.9262 | 8.5511
[5 empty] | 1025 | -30.9777 | -23.275 | -13.0065 | 2.7705 | 4.2388 | 1.5242 | 1025 | -1.1484 | 3.4642 | 6.1953 | 8.0928 | 8.5224 | 9.2875
[5 empty] | 1050 | -31.4074 | -23.7205 | -13.5113 | 1.9062 | 4.5006 | 1.6061 | 1050 | -1.2745 | 3.5001 | 6.458 | 8.6376 | 9.1537 | 10.1012
[5 empty] | 1075 | -31.8265 | -24.1542 | -13.9996 | 1.093 | 4.775 | 1.6907 | 1075 | -1.4071 | 3.5149 | 6.6979 | 9.1937 | 9.8158 | 11.0037
[5 empty] | 1100 | -32.2355 | -24.5767 | -14.4727 | 0.32612 | 5.0626 | 1.778 | 1100 | -1.5461 | 3.5067 | 6.9066 | 9.7484 | 10.4994 | 12.0069
[5 empty] | 1125 | -32.6349 | -24.9888 | -14.9313 | -0.39893 | 5.364 | 1.8682 | 1125 | -1.6912 | 3.474 | 7.0752 | 10.2826 | 11.1862 | 13.1197
[5 empty] | 1150 | -33.0251 | -25.3907 | -15.3766 | -1.0862 | 5.6798 | 1.9612 | 1150 | -1.8421 | 3.4158 | 7.1946 | 10.7685 | 11.8449 | 14.3394
[5 empty] | 1175 | -33.4065 | -25.7832 | -15.8093 | -1.7394 | 6.0104 | 2.0572 | 1175 | -1.9986 | 3.3314 | 7.2564 | 11.17 | 12.4273 | 15.6296
[5 empty] | 1200 | -33.7796 | -26.1666 | -16.2301 | -2.3616 | 6.3562 | 2.1562 | 1200 | -2.1605 | 3.2207 | 7.254 | 11.4459 | 12.8687 | 16.8726
[5 empty] | 1225 | -34.1448 | -26.5414 | -16.6398 | -2.9557 | 6.7176 | 2.2583 | 1225 | -2.3273 | 3.0842 | 7.1834 | 11.5575 | 13.0985 | 17.8056
[5 empty] | 1250 | -34.5022 | -26.9079 | -17.0389 | -3.5243 | 7.0946 | 2.3636 | 1250 | -2.4988 | 2.9226 | 7.0437 | 11.4806 | 13.0643 | 18.0618
[5 empty] | 1275 | -34.8523 | -27.2665 | -17.428 | -4.0694 | 7.4867 | 2.4722 | 1275 | -2.6746 | 2.7372 | 6.8373 | 11.2139 | 12.7564 | 17.4743
[5 empty] | 1300 | -35.1954 | -27.6176 | -17.8077 | -4.5931 | 7.8931 | 2.5842 | 1300 | -2.8545 | 2.5298 | 6.5697 | 10.7794 | 12.2134 | 16.2785
[5 empty] | 1325 | -35.5318 | -27.9615 | -18.1785 | -5.097 | 8.3122 | 2.6996 | 1325 | -3.038 | 2.3022 | 6.2484 | 10.2147 | 11.5019 | 14.8369
[5 empty] | 1350 | -35.8616 | -28.2985 | -18.5407 | -5.5827 | 8.7413 | 2.8186 | 1350 | -3.2249 | 2.0566 | 5.8823 | 9.5612 | 10.6911 | 13.3806
[5 empty] | 1375 | -36.1852 | -28.6288 | -18.8947 | -6.0515 | 9.1762 | 2.9412 | 1375 | -3.4148 | 1.795 | 5.4804 | 8.8557 | 9.8358 | 12.0062
[5 empty] | 1400 | -36.5028 | -28.9527 | -19.2411 | -6.5047 | 9.6108 | 3.0676 | 1400 | -3.6074 | 1.5198 | 5.0515 | 8.127 | 8.9734 | 10.7407
[5 empty] | 1425 | -36.8147 | -29.2706 | -19.58 | -6.9433 | 10.0363 | 3.1979 | 1425 | -3.8024 | 1.2331 | 4.6033 | 7.3951 | 8.1265 | 9.5835
[5 empty] | 1450 | -37.1209 | -29.5825 | -19.9119 | -7.3684 | 10.4412 | 3.3321 | 1450 | -3.9995 | 0.93681 | 4.1427 | 6.6731 | 7.3075 | 8.5243
[5 empty] | 1475 | -37.4218 | -29.8888 | -20.2371 | -7.7807 | 10.8104 | 3.4705 | 1475 | -4.1985 | 0.63292 | 3.6752 | 5.9689 | 6.5221 | 7.5514
[5 empty] | 1500 | -37.7175 | -30.1896 | -20.5557 | -8.1812 | 11.1259 | 3.6131 | 1500 | -4.399 | 0.32315 | 3.2053 | 5.2871 | 5.7723 | 6.6535
[5 empty] | 1525 | -38.0082 | -30.4852 | -20.8682 | -8.5705 | 11.3678 | 3.7601 | 1525 | -4.6008 | 0.0090327 | 2.7365 | 4.6297 | 5.058 | 5.8205
[5 empty] | 1550 | -38.294 | -30.7756 | -21.1748 | -8.9492 | 11.5168 | 3.9115 | 1550 | -4.8037 | -0.30803 | 2.2714 | 3.9973 | 4.3777 | 5.044
[5 empty] | 1575 | -38.5752 | -31.0612 | -21.4756 | -9.3181 | 11.5572 | 4.0677 | 1575 | -5.0074 | -0.62685 | 1.812 | 3.3897 | 3.7297 | 4.317
[5 empty] | 1600 | -38.8518 | -31.342 | -21.7709 | -9.6776 | 11.4806 | 4.2285 | 1600 | -5.2117 | -0.94636 | 1.3597 | 2.8062 | 3.1117 | 3.6336
[5 empty] | 1625 | -39.124 | -31.6183 | -22.0609 | -10.0282 | 11.2876 | 4.3944 | 1625 | -5.4165 | -1.2657 | 0.91554 | 2.2455 | 2.5216 | 2.9886
[5 empty] | 1650 | -39.3921 | -31.8901 | -22.3459 | -10.3704 | 10.9879 | 4.5652 | 1650 | -5.6215 | -1.584 | 0.48014 | 1.7066 | 1.9572 | 2.3778
[5 empty] | 1675 | -39.6559 | -32.1576 | -22.626 | -10.7047 | 10.5978 | 4.7414 | 1675 | -5.8265 | -1.9008 | 0.0539 | 1.1881 | 1.4167 | 1.7978
[5 empty] | 1700 | -39.9159 | -32.421 | -22.9013 | -11.0314 | 10.137 | 4.9229 | 1700 | -6.0314 | -2.2154 | -0.36299 | 0.68874 | 0.89825 | 1.2452
[5 empty] | 1725 | -40.1719 | -32.6804 | -23.172 | -11.351 | 9.6251 | 5.1099 | 1725 | -6.2362 | -2.5275 | -0.77047 | 0.20742 | 0.40013 | 0.7176
[5 empty] | 1750 | -40.4242 | -32.9358 | -23.4384 | -11.6636 | 9.0799 | 5.3026 | 1750 | -6.4405 | -2.8366 | -1.1686 | -0.25706 | -0.079142 | 0.2126
[5 empty] | 1775 | -40.6728 | -33.1875 | -23.7005 | -11.9697 | 8.5156 | 5.5011 | 1775 | -6.6443 | -3.1426 | -1.5575 | -0.70576 | -0.54094 | -0.27176
[5 empty] | 1800 | -40.9179 | -33.4355 | -23.9585 | -12.2696 | 7.9437 | 5.7057 | 1800 | -6.8476 | -3.4451 | -1.9374 | -1.1397 | -0.9865 | -0.73725
[5 empty] | 1825 | -41.1596 | -33.68 | -24.2124 | -12.5635 | 7.3723 | 5.9163 | 1825 | -7.0501 | -3.7439 | -2.3085 | -1.5597 | -1.417 | -1.1854
[5 empty] | 1850 | -41.3979 | -33.921 | -24.4626 | -12.8516 | 6.8073 | 6.1331 | 1850 | -7.2518 | -4.0391 | -2.6711 | -1.9668 | -1.8333 | -1.6175
[5 empty] | 1875 | -41.633 | -34.1586 | -24.709 | -13.1343 | 6.2525 | 6.3562 | 1875 | -7.4527 | -4.3304 | -3.0254 | -2.3616 | -2.2365 | -2.0348
[5 empty] | 1900 | -41.8649 | -34.393 | -24.9517 | -13.4117 | 5.7105 | 6.5857 | 1900 | -7.6526 | -4.6179 | -3.3716 | -2.7449 | -2.6275 | -2.4384
[5 empty] | 1925 | -42.0937 | -34.6242 | -25.191 | -13.684 | 5.1827 | 6.8216 | 1925 | -7.8515 | -4.9014 | -3.7102 | -3.1174 | -3.0068 | -2.8293
[5 empty] | 1950 | -42.3195 | -34.8523 | -25.4268 | -13.9515 | 4.67 | 7.0638 | 1950 | -8.0493 | -5.181 | -4.0414 | -3.4797 | -3.3754 | -3.2082
[5 empty] | 1975 | -42.5425 | -35.0774 | -25.6593 | -14.2143 | 4.1726 | 7.3123 | 1975 | -8.246 | -5.4566 | -4.3653 | -3.8323 | -3.7337 | -3.576
[5 empty] | 2000 | -42.7625 | -35.2996 | -25.8887 | -14.4727 | 3.6905 | 7.5669 | 2000 | -8.4415 | -5.7284 | -4.6824 | -4.1758 | -4.0824 | -3.9333
[5 empty] | 2025 | -42.9798 | -35.5189 | -26.1148 | -14.7266 | 3.2232 | 7.8272 | 2025 | -8.6358 | -5.9963 | -4.9928 | -4.5106 | -4.4221 | -4.2808
[5 empty] | 2050 | -43.1944 | -35.7355 | -26.338 | -14.9765 | 2.7705 | 8.0928 | 2050 | -8.8288 | -6.2603 | -5.2969 | -4.8373 | -4.7532 | -4.6191
[5 empty] | 2075 | -43.4064 | -35.9493 | -26.5582 | -15.2222 | 2.3317 | 8.3633 | 2075 | -9.0206 | -6.5206 | -5.5948 | -5.1562 | -5.0761 | -4.9488
[5 empty] | 2100 | -43.6158 | -36.1605 | -26.7755 | -15.4641 | 1.9062 | 8.6376 | 2100 | -9.211 | -6.7771 | -5.8868 | -5.4677 | -5.3914 | -5.2702
[5 empty] | 2125 | -43.8226 | -36.3692 | -26.9901 | -15.7023 | 1.4935 | 8.9149 | 2125 | -9.4001 | -7.03 | -6.1731 | -5.7722 | -5.6994 | -5.5838
[5 empty] | 2150 | -44.0271 | -36.5753 | -27.2019 | -15.9367 | 1.093 | 9.1937 | 2150 | -9.5879 | -7.2792 | -6.4539 | -6.0699 | -6.0004 | -5.8901
[5 empty] | 2175 | -44.2291 | -36.779 | -27.411 | -16.1677 | 0.70407 | 9.4722 | 2175 | -9.7743 | -7.525 | -6.7295 | -6.3613 | -6.2948 | -6.1893
[5 empty] | 2200 | -44.4288 | -36.9802 | -27.6176 | -16.3953 | 0.32612 | 9.7484 | 2200 | -9.9593 | -7.7673 | -6.9999 | -6.6466 | -6.5829 | -6.482
[5 empty] | 2225 | -44.6262 | -37.1792 | -27.8217 | -16.6195 | -0.041367 | 10.0196 | 2225 | -10.143 | -8.0061 | -7.2655 | -6.9261 | -6.865 | -6.7683
[5 empty] | 2250 | -44.8214 | -37.3758 | -28.0233 | -16.8406 | -0.39893 | 10.2826 | 2250 | -10.3252 | -8.2417 | -7.5263 | -7.1999 | -7.1413 | -7.0486
[5 empty] | 2275 | -45.0144 | -37.5703 | -28.2225 | -17.0586 | -0.74705 | 10.5337 | 2275 | -10.5061 | -8.474 | -7.7826 | -7.4685 | -7.4121 | -7.3231
[5 empty] | 2300 | -45.2053 | -37.7625 | -28.4193 | -17.2735 | -1.0862 | 10.7685 | 2300 | -10.6855 | -8.7031 | -8.0345 | -7.7319 | -7.6777 | -7.5921
[5 empty] | 2325 | -45.3941 | -37.9526 | -28.6139 | -17.4856 | -1.4168 | 10.9824 | 2325 | -10.8636 | -8.9291 | -8.2821 | -7.9904 | -7.9382 | -7.8559
[5 empty] | 2350 | -45.5808 | -38.1407 | -28.8063 | -17.6948 | -1.7394 | 11.17 | 2350 | -11.0403 | -9.1521 | -8.5256 | -8.2442 | -8.1939 | -8.1147
[5 empty] | 2375 | -45.7656 | -38.3267 | -28.9964 | -17.9012 | -2.0542 | 11.3263 | 2375 | -11.2156 | -9.3721 | -8.7652 | -8.4935 | -8.445 | -8.3686
[5 empty] | 2400 | -45.9484 | -38.5107 | -29.1845 | -18.105 | -2.3616 | 11.4459 | 2400 | -11.3894 | -9.5892 | -9.0009 | -8.7384 | -8.6916 | -8.6179
[5 empty] | 2425 | -46.1293 | -38.6927 | -29.3705 | -18.3062 | -2.662 | 11.5242 | 2425 | -11.562 | -9.8035 | -9.2329 | -8.9791 | -8.9339 | -8.8628
[5 empty] | 2450 | -46.3083 | -38.8729 | -29.5544 | -18.5048 | -2.9557 | 11.5575 | 2450 | -11.7331 | -10.015 | -9.4613 | -9.2158 | -9.1721 | -9.1034
[5 empty] | 2475 | -46.4854 | -39.0512 | -29.7363 | -18.701 | -3.2431 | 11.5433 | 2475 | -11.9029 | -10.2238 | -9.6863 | -9.4485 | -9.4063 | -9.3399
[5 empty] | 2500 | -46.6608 | -39.2276 | -29.9164 | -18.8947 | -3.5243 | 11.4806 | 2500 | -12.0713 | -10.43 | -9.9079 | -9.6776 | -9.6367 | -9.5725

## Filter 2
High-pass filter
It is implemented as second-order (12dB/octave roll-off) with a repeated cut-off frequency. The equation for such a filter is:
where
Measured parameter values (estimated):
Examples:
Param 1 | f_N (Hz) | Param 3 | Q
0 | 110 | 0 | 0.75 |  | f_N | 170 | 260 | 440 | 800 | 1600 | 2500 | f_N | 1250 | 1250 | 1250 | 1250 | 1250 | 1250
1 | 140 | 1 | 0.75 |  | Q | 3.75 | 3.75 | 3.75 | 3.75 | 3.75 | 3.75 | Q | 0.75 | 1.4 | 2.25 | 3.75 | 4.5 | 8
2 | 170 | 2 | 1
3 | 200 | 3 | 1.4 |  | f(Hz) | [6 empty] | f(Hz)
4 | 230 | 4 | 1.9 |  | 0 | #VALUE! | #VALUE! | #VALUE! | #VALUE! | #VALUE! | #VALUE! | 0 | #VALUE! | #VALUE! | #VALUE! | #VALUE! | #VALUE! | #VALUE!
5 | 260 | 5 | 2.25 |  | 25 | -33.1174 | -40.6036 | -49.7934 | -60.1978 | -72.2452 | -79.9992 | 25 | -67.9584 | -67.9562 | -67.9557 | -67.9554 | -67.9554 | -67.9554
6 | 290 | 6 | 2.75 |  | 50 | -20.5052 | -28.3251 | -37.6705 | -48.132 | -60.1978 | -67.9554 | 50 | -55.9161 | -55.9072 | -55.9051 | -55.9042 | -55.904 | -55.9038
7 | 330 | 7 | 3.25 |  | 75 | -12.427 | -20.8723 | -30.4891 | -41.0472 | -53.1439 | -60.9076 | 75 | -48.8705 | -48.8507 | -48.8457 | -48.8437 | -48.8434 | -48.8429
8 | 440 | 8 | 3.75 |  | 100 | -5.7722 | -15.2709 | -25.2952 | -35.9918 | -48.132 | -55.9042 | 100 | -43.8704 | -43.835 | -43.8262 | -43.8226 | -43.822 | -43.8211
9 | 510 | 9 | 4 |  | 125 | 0.68874 | -10.5586 | -21.1602 | -32.0404 | -44.2371 | -52.0202 | 125 | -39.9908 | -39.9353 | -39.9214 | -39.9159 | -39.9149 | -39.9134
10 | 650 | 10 | 4.5 |  | 150 | 7.6385 | -6.2649 | -17.6671 | -28.7807 | -41.0472 | -48.8437 | 150 | -36.8197 | -36.7395 | -36.7195 | -36.7113 | -36.7099 | -36.7078
11 | 800 | 11 | 5.5 |  | 175 | 11.5318 | -2.0808 | -14.5893 | -25.9924 | -38.3425 | -46.1549 | 175 | -34.1376 | -34.0279 | -34.0004 | -33.9892 | -33.9873 | -33.9843
12 | 1000 | 12 | 5.75 |  | 200 | 8.9149 | 2.2455 | -11.7868 | -23.5437 | -35.9918 | -43.8226 | 200 | -31.8133 | -31.6693 | -31.633 | -31.6183 | -31.6157 | -31.6118
13 | 1250 | 13 | 6.25 |  | 225 | 6.483 | 6.8322 | -9.1635 | -21.3492 | -33.9104 | -41.7622 | 225 | -29.7623 | -29.579 | -29.5326 | -29.5137 | -29.5104 | -29.5054
14 | 1600 | 14 | 7.25 |  | 250 | 4.9229 | 10.7794 | -6.6466 | -19.3503 | -32.0404 | -39.9159 | 250 | -27.927 | -27.6993 | -27.6413 | -27.6176 | -27.6135 | -27.6072
15 | 2000 | 15 | 8 |  | 275 | 3.8837 | 11.2595 | -4.1758 | -17.5047 | -30.3407 | -38.2424 | 275 | -26.2664 | -25.989 | -25.9178 | -25.8887 | -25.8836 | -25.8758
16 | 2500 |  |  |  | 300 | 3.154 | 9.3795 | -1.6968 | -15.7808 | -28.7807 | -36.7113 | 300 | -24.7502 | -24.4176 | -24.3315 | -24.2962 | -24.2901 | -24.2807
17 | 3150 |  |  |  | 325 | 2.6193 | 7.5669 | 0.84041 | -14.1541 | -27.3373 | -35.2996 | 325 | -23.3554 | -22.9621 | -22.8593 | -22.8171 | -22.8098 | -22.7984
18 | 4000 | (Note: critical damping is Q=0.5. All settings of |  |  | 350 | 2.2142 | 6.1962 | 3.475 | -12.605 | -25.9924 | -33.9892 | 350 | -22.0644 | -21.6044 | -21.483 | -21.4329 | -21.4243 | -21.4108
19 | 5000 | this filter are underdamped) |  |  | 375 | 1.8988 | 5.1735 | 6.2013 | -11.1173 | -24.7318 | -32.766 | 375 | -20.8632 | -20.3304 | -20.1882 | -20.1294 | -20.1192 | -20.1033
20 | 6300 |  |  |  | 400 | 1.648 | 4.3944 | 8.8557 | -9.6776 | -23.5437 | -31.6183 | 400 | -19.7404 | -19.1285 | -18.9633 | -18.8947 | -18.8828 | -18.8643
21 | 8000 |  |  |  | 425 | 1.4449 | 3.7865 | 10.8949 | -8.2738 | -22.4189 | -30.5368 | 425 | -18.687 | -17.9895 | -17.7988 | -17.7192 | -17.7054 | -17.6838
22 | 10000 |  |  |  | 450 | 1.2779 | 3.302 | 11.5541 | -6.8953 | -21.3492 | -29.5137 | 450 | -17.6955 | -16.9057 | -16.6866 | -16.5948 | -16.5788 | -16.5539
[5 empty] | 475 | 1.1388 | 2.9086 | 10.9063 | -5.5324 | -20.3283 | -28.5425 | 475 | -16.7596 | -15.8705 | -15.6201 | -15.5146 | -15.4962 | -15.4674
[5 empty] | 500 | 1.0216 | 2.5842 | 9.7484 | -4.1758 | -19.3503 | -27.6176 | 500 | -15.8741 | -14.8786 | -14.5935 | -14.4727 | -14.4515 | -14.4185
| (Approximately exponential) |  |  |  | 525 | 0.92188 | 2.3131 | 8.5851 | -2.8167 | -18.4105 | -26.7344 | 525 | -15.0348 | -13.9254 | -13.6019 | -13.4639 | -13.4398 | -13.402
| (Each step = 0.1 decade) |  |  |  | 550 | 0.83627 | 2.0839 | 7.5669 | -1.4465 | -17.5047 | -25.8887 | 550 | -14.2378 | -13.007 | -12.6411 | -12.4839 | -12.4563 | -12.4131
[5 empty] | 575 | 0.76219 | 1.8881 | 6.708 | -0.057116 | -16.6292 | -25.077 | 575 | -13.4799 | -12.1201 | -11.7073 | -11.5285 | -11.497 | -11.4477
[5 empty] | 600 | 0.69766 | 1.7195 | 5.9879 | 1.3587 | -15.7808 | -24.2962 | 600 | -12.7585 | -11.2619 | -10.7972 | -10.5942 | -10.5583 | -10.502
[5 empty] | 625 | 0.64107 | 1.573 | 5.3813 | 2.8062 | -14.9566 | -23.5437 | 625 | -12.0713 | -10.43 | -9.9079 | -9.6776 | -9.6367 | -9.5725
[5 empty] | 650 | 0.59116 | 1.4449 | 4.8664 | 4.2861 | -14.1541 | -22.8171 | 650 | -11.4161 | -9.6224 | -9.0368 | -8.7757 | -8.7292 | -8.6559
[5 empty] | 675 | 0.54691 | 1.3322 | 4.4256 | 5.7899 | -13.3709 | -22.1141 | 675 | -10.7912 | -8.8374 | -8.1817 | -7.8857 | -7.8327 | -7.7491
[5 empty] | 700 | 0.5075 | 1.2325 | 4.0451 | 7.2911 | -12.605 | -21.4329 | 700 | -10.1952 | -8.0738 | -7.3405 | -7.0049 | -6.9445 | -6.849
[5 empty] | 725 | 0.47223 | 1.1437 | 3.714 | 8.7311 | -11.8544 | -20.7719 | 725 | -9.6266 | -7.3304 | -6.5114 | -6.1307 | -6.0618 | -5.9525
[5 empty] | 750 | 0.44054 | 1.0644 | 3.4239 | 10.0047 | -11.1173 | -20.1294 | 750 | -9.0842 | -6.6065 | -5.6928 | -5.2608 | -5.1821 | -5.0568
[5 empty] | 775 | 0.41196 | 0.9932 | 3.1681 | 10.9653 | -10.3922 | -19.5041 | 775 | -8.567 | -5.9017 | -4.8834 | -4.3928 | -4.3026 | -4.1586
[5 empty] | 800 | 0.38608 | 0.92902 | 2.9412 | 11.4806 | -9.6776 | -18.8947 | 800 | -8.0739 | -5.2157 | -4.0822 | -3.5243 | -3.4207 | -3.2547
[5 empty] | 825 | 0.36259 | 0.87095 | 2.7389 | 11.5225 | -8.9718 | -18.3001 | 825 | -7.6042 | -4.5485 | -3.2884 | -2.653 | -2.5338 | -2.3418
[5 empty] | 850 | 0.34119 | 0.81823 | 2.5575 | 11.1902 | -8.2738 | -17.7192 | 850 | -7.157 | -3.9007 | -2.5015 | -1.7768 | -1.6391 | -1.4161
[5 empty] | 875 | 0.32164 | 0.77022 | 2.3943 | 10.6366 | -7.582 | -17.1511 | 875 | -6.7315 | -3.2726 | -1.7214 | -0.89348 | -0.73381 | -0.47347
[5 empty] | 900 | 0.30373 | 0.72637 | 2.2468 | 9.9898 | -6.8953 | -16.5948 | 900 | -6.327 | -2.6653 | -0.94856 | -0.0010341 | 0.18488 | 0.49049
[5 empty] | 925 | 0.28729 | 0.6862 | 2.113 | 9.3293 | -6.2125 | -16.0495 | 925 | -5.9428 | -2.0797 | -0.18387 | 0.90239 | 1.1199 | 1.4809
[5 empty] | 950 | 0.27215 | 0.64931 | 1.9912 | 8.6958 | -5.5324 | -15.5146 | 950 | -5.5783 | -1.5171 | 0.57105 | 1.8183 | 2.074 | 2.5038
[5 empty] | 975 | 0.25818 | 0.61535 | 1.8799 | 8.1066 | -4.8539 | -14.9892 | 975 | -5.2327 | -0.97914 | 1.3138 | 2.7476 | 3.0499 | 3.5657
[5 empty] | 1000 | 0.24527 | 0.58401 | 1.778 | 7.5669 | -4.1758 | -14.4727 | 1000 | -4.9055 | -0.46729 | 2.0409 | 3.6905 | 4.0498 | 4.6747
[5 empty] | 1025 | 0.2333 | 0.55502 | 1.6844 | 7.0758 | -3.4971 | -13.9644 | 1025 | -4.5959 | 0.016734 | 2.7479 | 4.6454 | 5.075 | 5.8401
[5 empty] | 1050 | 0.22219 | 0.52817 | 1.5982 | 6.6302 | -2.8167 | -13.4639 | 1050 | -4.3033 | 0.47129 | 3.4291 | 5.6088 | 6.1248 | 7.0724
[5 empty] | 1075 | 0.21186 | 0.50323 | 1.5186 | 6.2257 | -2.1335 | -12.9706 | 1075 | -4.0272 | 0.89482 | 4.0778 | 6.5736 | 7.1958 | 8.3837
[5 empty] | 1100 | 0.20224 | 0.48003 | 1.4449 | 5.8582 | -1.4465 | -12.4839 | 1100 | -3.7668 | 1.286 | 4.6859 | 7.5277 | 8.2787 | 9.7862
[5 empty] | 1125 | 0.19326 | 0.45841 | 1.3767 | 5.5236 | -0.75469 | -12.0033 | 1125 | -3.5215 | 1.6437 | 5.2449 | 8.4523 | 9.3559 | 11.2894
[5 empty] | 1150 | 0.18487 | 0.43823 | 1.3132 | 5.2181 | -0.057116 | -11.5285 | 1150 | -3.2906 | 1.9673 | 5.7461 | 9.32 | 10.3964 | 12.8909
[5 empty] | 1175 | 0.17701 | 0.41937 | 1.2541 | 4.9386 | 0.64709 | -11.0589 | 1175 | -3.0735 | 2.2565 | 6.1815 | 10.0952 | 11.3524 | 14.5547
[5 empty] | 1200 | 0.16964 | 0.4017 | 1.199 | 4.6821 | 1.3587 | -10.5942 | 1200 | -2.8696 | 2.5116 | 6.5449 | 10.7367 | 12.1595 | 16.1635
[5 empty] | 1225 | 0.16273 | 0.38514 | 1.1476 | 4.4461 | 2.0783 | -10.1338 | 1225 | -2.6782 | 2.7332 | 6.8324 | 11.2066 | 12.7475 | 17.4547
[5 empty] | 1250 | 0.15623 | 0.36959 | 1.0994 | 4.2285 | 2.8062 | -9.6776 | 1250 | -2.4988 | 2.9226 | 7.0437 | 11.4806 | 13.0643 | 18.0618
[5 empty] | 1275 | 0.15012 | 0.35496 | 1.0543 | 4.0274 | 3.5423 | -9.225 | 1275 | -2.3306 | 3.0812 | 7.1813 | 11.5579 | 13.1004 | 17.8183
[5 empty] | 1300 | 0.14436 | 0.34119 | 1.0119 | 3.8411 | 4.2861 | -8.7757 | 1300 | -2.1731 | 3.2111 | 7.251 | 11.4607 | 12.8947 | 16.9598
[5 empty] | 1325 | 0.13892 | 0.32821 | 0.97207 | 3.6681 | 5.0361 | -8.3294 | 1325 | -2.0257 | 3.3145 | 7.2607 | 11.2269 | 12.5141 | 15.8491
[5 empty] | 1350 | 0.13379 | 0.31597 | 0.93459 | 3.5071 | 5.7899 | -7.8857 | 1350 | -1.8879 | 3.3935 | 7.2193 | 10.8981 | 12.028 | 14.7175
[5 empty] | 1375 | 0.12893 | 0.3044 | 0.89927 | 3.357 | 6.5435 | -7.4443 | 1375 | -1.7591 | 3.4508 | 7.1361 | 10.5115 | 11.4915 | 13.6619
[5 empty] | 1400 | 0.12434 | 0.29345 | 0.86594 | 3.2168 | 7.2911 | -7.0049 | 1400 | -1.6387 | 3.4886 | 7.0202 | 10.0957 | 10.9422 | 12.7094
[5 empty] | 1425 | 0.11999 | 0.28309 | 0.83446 | 3.0857 | 8.0241 | -6.5671 | 1425 | -1.5262 | 3.5093 | 6.8795 | 9.6713 | 10.4027 | 11.8596
[5 empty] | 1450 | 0.11586 | 0.27327 | 0.80469 | 2.9627 | 8.7311 | -6.1307 | 1450 | -1.4212 | 3.5151 | 6.721 | 9.2514 | 9.8858 | 11.1027
[5 empty] | 1475 | 0.11194 | 0.26396 | 0.77651 | 2.8473 | 9.3973 | -5.6954 | 1475 | -1.3232 | 3.5082 | 6.5505 | 8.8442 | 9.3973 | 10.4267
[5 empty] | 1500 | 0.10822 | 0.25511 | 0.7498 | 2.7389 | 10.0047 | -5.2608 | 1500 | -1.2318 | 3.4904 | 6.3726 | 8.4543 | 8.9395 | 9.8207
[5 empty] | 1525 | 0.10468 | 0.24671 | 0.72446 | 2.6367 | 10.5338 | -4.8267 | 1525 | -1.1464 | 3.4634 | 6.1909 | 8.0841 | 8.5123 | 9.2748
[5 empty] | 1550 | 0.10131 | 0.23871 | 0.70041 | 2.5404 | 10.9653 | -4.3928 | 1550 | -1.0668 | 3.4288 | 6.0082 | 7.7342 | 8.1146 | 8.7809
[5 empty] | 1575 | 0.098105 | 0.2311 | 0.67754 | 2.4496 | 11.2837 | -3.9587 | 1575 | -0.99258 | 3.388 | 5.8268 | 7.4046 | 7.7445 | 8.3319
[5 empty] | 1600 | 0.095048 | 0.22385 | 0.65579 | 2.3636 | 11.4806 | -3.5243 | 1600 | -0.92333 | 3.342 | 5.6481 | 7.0946 | 7.4001 | 7.922
[5 empty] | 1625 | 0.092132 | 0.21694 | 0.63508 | 2.2823 | 11.557 | -3.0891 | 1625 | -0.85874 | 3.2921 | 5.4733 | 6.8032 | 7.0793 | 7.5463
[5 empty] | 1650 | 0.089348 | 0.21034 | 0.61535 | 2.2053 | 11.5225 | -2.653 | 1650 | -0.79849 | 3.2389 | 5.3031 | 6.5295 | 6.7802 | 7.2008
[5 empty] | 1675 | 0.086689 | 0.20404 | 0.59653 | 2.1323 | 11.3936 | -2.2157 | 1675 | -0.7423 | 3.1834 | 5.1381 | 6.2722 | 6.5009 | 6.8819
[5 empty] | 1700 | 0.084146 | 0.19802 | 0.57857 | 2.0629 | 11.1902 | -1.7768 | 1700 | -0.68989 | 3.1261 | 4.9786 | 6.0303 | 6.2398 | 6.5868
[5 empty] | 1725 | 0.081714 | 0.19226 | 0.56142 | 1.997 | 10.9319 | -1.3362 | 1725 | -0.64099 | 3.0677 | 4.8247 | 5.8026 | 5.9953 | 6.3128
[5 empty] | 1750 | 0.079386 | 0.18675 | 0.54502 | 1.9343 | 10.6366 | -0.89348 | 1750 | -0.59537 | 3.0085 | 4.6765 | 5.5881 | 5.766 | 6.0577
[5 empty] | 1775 | 0.077157 | 0.18148 | 0.52934 | 1.8746 | 10.3188 | -0.44852 | 1775 | -0.5528 | 2.949 | 4.534 | 5.3858 | 5.5506 | 5.8198
[5 empty] | 1800 | 0.07502 | 0.17643 | 0.51434 | 1.8177 | 9.9898 | -0.0010341 | 1800 | -0.51307 | 2.8894 | 4.3971 | 5.1948 | 5.348 | 5.5973
[5 empty] | 1825 | 0.072971 | 0.17158 | 0.49997 | 1.7635 | 9.658 | 0.4492 | 1825 | -0.47599 | 2.8302 | 4.2656 | 5.0144 | 5.1572 | 5.3887
[5 empty] | 1850 | 0.071005 | 0.16693 | 0.48619 | 1.7117 | 9.3293 | 0.90239 | 1850 | -0.44137 | 2.7714 | 4.1394 | 4.8437 | 4.9771 | 5.193
[5 empty] | 1875 | 0.069117 | 0.16247 | 0.47299 | 1.6622 | 9.0077 | 1.3587 | 1875 | -0.40905 | 2.7132 | 4.0183 | 4.6821 | 4.8071 | 5.0088
[5 empty] | 1900 | 0.067303 | 0.15819 | 0.46032 | 1.6149 | 8.6958 | 1.8183 | 1900 | -0.37886 | 2.6559 | 3.9021 | 4.5288 | 4.6463 | 4.8353
[5 empty] | 1925 | 0.065561 | 0.15407 | 0.44815 | 1.5696 | 8.3952 | 2.2812 | 1925 | -0.35066 | 2.5994 | 3.7906 | 4.3834 | 4.494 | 4.6716
[5 empty] | 1950 | 0.063885 | 0.15012 | 0.43647 | 1.5263 | 8.1066 | 2.7476 | 1950 | -0.32432 | 2.544 | 3.6836 | 4.2453 | 4.3496 | 4.5168
[5 empty] | 1975 | 0.062272 | 0.14631 | 0.42524 | 1.4847 | 7.8305 | 3.2174 | 1975 | -0.2997 | 2.4896 | 3.581 | 4.114 | 4.2126 | 4.3703
[5 empty] | 2000 | 0.06072 | 0.14265 | 0.41444 | 1.4449 | 7.5669 | 3.6905 | 2000 | -0.27669 | 2.4364 | 3.4824 | 3.989 | 4.0824 | 4.2315
[5 empty] | 2025 | 0.059225 | 0.13912 | 0.40405 | 1.4068 | 7.3154 | 4.1666 | 2025 | -0.25517 | 2.3843 | 3.3878 | 3.87 | 3.9585 | 4.0998
[5 empty] | 2050 | 0.057785 | 0.13573 | 0.39404 | 1.3701 | 7.0758 | 4.6454 | 2050 | -0.23505 | 2.3334 | 3.2968 | 3.7564 | 3.8406 | 3.9746
[5 empty] | 2075 | 0.056397 | 0.13245 | 0.38441 | 1.3349 | 6.8476 | 5.1264 | 2075 | -0.21624 | 2.2837 | 3.2095 | 3.6481 | 3.7282 | 3.8556
[5 empty] | 2100 | 0.055058 | 0.1293 | 0.37513 | 1.301 | 6.6302 | 5.6088 | 2100 | -0.19863 | 2.2353 | 3.1256 | 3.5447 | 3.621 | 3.7422
[5 empty] | 2125 | 0.053767 | 0.12625 | 0.36618 | 1.2685 | 6.4231 | 6.0916 | 2125 | -0.18216 | 2.188 | 3.0448 | 3.4458 | 3.5186 | 3.6342
[5 empty] | 2150 | 0.05252 | 0.12331 | 0.35755 | 1.2372 | 6.2257 | 6.5736 | 2150 | -0.16675 | 2.1419 | 2.9672 | 3.3512 | 3.4208 | 3.5311
[5 empty] | 2175 | 0.051316 | 0.12048 | 0.34923 | 1.2071 | 6.0376 | 7.053 | 2175 | -0.15232 | 2.097 | 2.8925 | 3.2606 | 3.3272 | 3.4326
[5 empty] | 2200 | 0.050154 | 0.11774 | 0.34119 | 1.178 | 5.8582 | 7.5277 | 2200 | -0.13881 | 2.0533 | 2.8206 | 3.1739 | 3.2376 | 3.3385
[5 empty] | 2225 | 0.04903 | 0.11509 | 0.33343 | 1.1501 | 5.687 | 7.9952 | 2225 | -0.12617 | 2.0107 | 2.7513 | 3.0907 | 3.1518 | 3.2485
[5 empty] | 2250 | 0.047944 | 0.11253 | 0.32593 | 1.1231 | 5.5236 | 8.4523 | 2250 | -0.11432 | 1.9692 | 2.6846 | 3.011 | 3.0696 | 3.1623
[5 empty] | 2275 | 0.046893 | 0.11006 | 0.31869 | 1.0971 | 5.3674 | 8.8953 | 2275 | -0.10323 | 1.9289 | 2.6203 | 2.9344 | 2.9907 | 3.0798
[5 empty] | 2300 | 0.045877 | 0.10766 | 0.31168 | 1.072 | 5.2181 | 9.32 | 2300 | -0.092831 | 1.8896 | 2.5582 | 2.8608 | 2.915 | 3.0006
[5 empty] | 2325 | 0.044893 | 0.10535 | 0.30491 | 1.0477 | 5.0753 | 9.7217 | 2325 | -0.083092 | 1.8514 | 2.4984 | 2.7901 | 2.8423 | 2.9246
[5 empty] | 2350 | 0.043941 | 0.10311 | 0.29835 | 1.0243 | 4.9386 | 10.0952 | 2350 | -0.073966 | 1.8142 | 2.4407 | 2.7221 | 2.7724 | 2.8516
[5 empty] | 2375 | 0.043019 | 0.10093 | 0.29201 | 1.0017 | 4.8076 | 10.4352 | 2375 | -0.065414 | 1.778 | 2.385 | 2.6567 | 2.7051 | 2.7815
[5 empty] | 2400 | 0.042125 | 0.098832 | 0.28586 | 0.97984 | 4.6821 | 10.7367 | 2400 | -0.057399 | 1.7428 | 2.3312 | 2.5937 | 2.6404 | 2.7141
[5 empty] | 2425 | 0.041259 | 0.096794 | 0.27991 | 0.95869 | 4.5617 | 10.9951 | 2425 | -0.049886 | 1.7085 | 2.2792 | 2.533 | 2.5781 | 2.6493
[5 empty] | 2450 | 0.04042 | 0.094819 | 0.27414 | 0.93823 | 4.4461 | 11.2066 | 2450 | -0.042844 | 1.6752 | 2.2289 | 2.4745 | 2.5181 | 2.5868
[5 empty] | 2475 | 0.039605 | 0.092904 | 0.26855 | 0.91844 | 4.3352 | 11.3687 | 2475 | -0.036243 | 1.6428 | 2.1803 | 2.4181 | 2.4603 | 2.5267
[5 empty] | 2500 | 0.038816 | 0.091046 | 0.26313 | 0.89927 | 4.2285 | 11.4806 | 2500 | -0.030055 | 1.6112 | 2.1333 | 2.3636 | 2.4045 | 2.4687

## Filter 3
Wide band-pass filter
It is implemented as second-order (12dB/octave roll-off) with a repeated center frequency. The equation for such a filter is:
where
Measured parameter values (estimated):
Examples:
Param 1 | f_N (Hz) | Param 3 | Q | Amplitude adjustment (dB)
0 | 110 | 0 | 1 | 0 |  | f_N | 170 | 260 | 440 | 800 | 1600 | 2500 | f_N | 1250 | 1250 | 1250 | 1250 | 1250 | 1250
1 | 140 | 1 | 1 | 0 |  | Q | 3 | 3 | 3 | 3 | 3 | 3 | Q | 1 | 2 | 3 | 4 | 5.25 | 7
2 | 170 | 2 | 1 | 0 |  | Ampl. Adjust | 10 | 10 | 10 | 10 | 10 | 10 | Ampl. Adjust | 0 | 6 | 10 | 12 | 15 | 17
3 | 200 | 3 | 1.4 | +3 |  | f(Hz) | [6 empty] | f(Hz)
4 | 230 | 4 | 2 | +6 |  | 0 | #VALUE! | #VALUE! | #VALUE! | #VALUE! | #VALUE! | #VALUE! | 0 | #VALUE! | #VALUE! | #VALUE! | #VALUE! | #VALUE! | #VALUE!
5 | 260 | 5 | 2.25 | +7 |  | 25 | -16.0136 | -19.807 | -24.4262 | -29.6374 | -35.664 | -39.5416 | 25 | -33.9777 | -33.997 | -33.5185 | -34.0172 | -33.3792 | -33.8779
6 | 290 | 6 | 2.75 | +9 |  | 50 | -9.4359 | -13.5544 | -18.3256 | -23.5927 | -29.6374 | -33.5185 | 50 | -27.9519 | -27.9672 | -27.4881 | -27.9865 | -27.3483 | -27.847
7 | 330 | 7 | 3 | +10 |  | 75 | -4.9125 | -9.6336 | -14.669 | -20.0306 | -26.1056 | -29.9926 | 75 | -24.4214 | -24.4302 | -23.9498 | -24.4478 | -23.8094 | -24.3079
8 | 440 | 8 | 3.5 | +11 |  | 100 | -0.83653 | -6.5486 | -11.9785 | -17.4752 | -23.5927 | -27.4881 | 100 | -21.9105 | -21.9101 | -21.428 | -21.9254 | -21.2866 | -21.785
9 | 510 | 9 | 4 | +12 |  | 125 | 3.456 | -3.8053 | -9.7882 | -15.4637 | -21.6364 | -25.5425 | 125 | -19.9568 | -19.9444 | -19.46 | -19.9567 | -19.3175 | -19.8156
10 | 650 | 10 | 4.25 | +13 |  | 150 | 8.0495 | -1.1513 | -7.8878 | -13.7897 | -20.0306 | -23.9498 | 150 | -18.3543 | -18.3271 | -17.84 | -18.3356 | -17.6959 | -18.1937
11 | 800 | 11 | 4.75 | +14 |  | 175 | 9.8705 | 1.5843 | -6.1614 | -12.343 | -18.6654 | -22.6002 | 175 | -16.9932 | -16.9482 | -16.4578 | -16.9522 | -16.3119 | -16.8093
12 | 1000 | 12 | 5.25 | +15 |  | 200 | 7.0791 | 4.5156 | -4.5362 | -11.0572 | -17.4752 | -21.428 | 200 | -15.8079 | -15.7421 | -15.2478 | -15.7409 | -15.0998 | -15.5967
13 | 1250 | 13 | 5.75 | +15.5 |  | 225 | 4.0856 | 7.5503 | -2.9603 | -9.8896 | -16.4176 | -20.3909 | 225 | -14.7562 | -14.6665 | -14.1676 | -14.6591 | -14.0171 | -14.5135
14 | 1600 | 14 | 6 | +16 |  | 250 | 1.788 | 9.7658 | -1.3937 | -8.8104 | -15.4637 | -19.46 | 250 | -13.8093 | -13.6923 | -13.1881 | -13.6778 | -13.0348 | -13.5306
15 | 2000 | 15 | 7 | +17 |  | 275 | 0.0041813 | 9.5336 | 0.19741 | -7.798 | -14.5928 | -18.6148 | 275 | -12.9468 | -12.7989 | -12.2888 | -12.7763 | -12.1322 | -12.6273
16 | 2500 |  |  |  |  | 300 | -1.4357 | 7.5889 | 1.8416 | -6.8364 | -13.7897 | -17.84 | 300 | -12.1534 | -11.9709 | -11.4541 | -11.9392 | -11.2939 | -11.7882
17 | 3150 |  |  |  |  | 325 | -2.6378 | 5.4937 | 3.5592 | -5.9126 | -13.0428 | -17.1239 | 325 | -11.4178 | -11.1968 | -10.6724 | -11.1548 | -10.508 | -11.0014
18 | 4000 | (Note: critical damping is Q=0.5) |  |  |  | 350 | -3.6683 | 3.6899 | 5.3485 | -5.0165 | -12.343 | -16.4578 | 350 | -10.7311 | -10.4674 | -9.9344 | -10.4139 | -9.7654 | -10.2578
19 | 5000 |  |  |  |  | 375 | -4.5702 | 2.1834 | 7.1496 | -4.1393 | -11.683 | -15.8343 | 375 | -10.0865 | -9.7754 | -9.233 | -9.709 | -9.0587 | -9.55
20 | 6300 | (Amplitude is increased for narrow filters, presumably to keep overall |  |  |  | 400 | -5.3722 | 0.91286 | 8.768 | -3.2736 | -11.0572 | -15.2478 | 400 | -9.4783 | -9.1151 | -8.562 | -9.0342 | -8.3818 | -8.8719
21 | 8000 | loudness constant) |  |  |  | 425 | -6.0949 | -0.17701 | 9.8158 | -2.4128 | -10.4607 | -14.6935 | 425 | -8.902 | -8.4816 | -7.9166 | -8.3845 | -7.7298 | -8.2184
22 | 10000 |  |  |  |  | 450 | -6.7529 | -1.1276 | 9.9217 | -1.551 | -9.8896 | -14.1676 | 450 | -8.3541 | -7.8708 | -7.2925 | -7.7557 | -7.0984 | -7.5854
[6 empty] | 475 | -7.3573 | -1.9688 | 9.1674 | -0.68258 | -9.3404 | -13.6667 | 475 | -7.8316 | -7.2794 | -6.6863 | -7.1442 | -6.4839 | -6.9692
[6 empty] | 500 | -7.9166 | -2.7225 | 7.9819 | 0.19741 | -8.8104 | -13.1881 | 500 | -7.332 | -6.7045 | -6.0949 | -6.5467 | -5.8832 | -6.3664
| (Approximately exponential) |  |  |  |  | 525 | -8.4372 | -3.405 | 6.7065 | 1.0936 | -8.2969 | -12.7295 | 525 | -6.8532 | -6.1435 | -5.5155 | -5.9606 | -5.2933 | -5.7743
| (Each step = 0.1 decade) |  |  |  |  | 550 | -8.9245 | -4.0286 | 5.4937 | 2.0099 | -7.798 | -12.2888 | 550 | -6.3938 | -5.5943 | -4.9457 | -5.3832 | -4.7118 | -5.1902
[6 empty] | 575 | -9.3827 | -4.6027 | 4.389 | 2.9491 | -7.3117 | -11.8642 | 575 | -5.9522 | -5.0551 | -4.3834 | -4.8124 | -4.1363 | -4.6118
[6 empty] | 600 | -9.8152 | -5.1347 | 3.3956 | 3.9121 | -6.8364 | -11.4541 | 600 | -5.5275 | -4.5241 | -3.8267 | -4.246 | -3.5645 | -4.0368
[6 empty] | 625 | -10.2249 | -5.6305 | 2.5028 | 4.8962 | -6.3705 | -11.0572 | 625 | -5.1188 | -4 | -3.2736 | -3.682 | -2.9945 | -3.463
[6 empty] | 650 | -10.6141 | -6.0949 | 1.6973 | 5.893 | -5.9126 | -10.6724 | 650 | -4.7256 | -3.4814 | -2.7225 | -3.1186 | -2.4241 | -2.8884
[6 empty] | 675 | -10.9851 | -6.5317 | 0.96633 | 6.8842 | -5.4617 | -10.2984 | 675 | -4.3472 | -2.9674 | -2.1718 | -2.5538 | -1.8515 | -2.3109
[6 empty] | 700 | -11.3394 | -6.9441 | 0.29893 | 7.8364 | -5.0165 | -9.9344 | 700 | -3.9835 | -2.4569 | -1.6201 | -1.986 | -1.2746 | -1.7283
[6 empty] | 725 | -11.6786 | -7.335 | -0.31407 | 8.6967 | -4.576 | -9.5795 | 725 | -3.6343 | -1.9492 | -1.0658 | -1.4133 | -0.69148 | -1.1387
[6 empty] | 750 | -12.004 | -7.7064 | -0.88025 | 9.3924 | -4.1393 | -9.233 | 750 | -3.2996 | -1.4438 | -0.50766 | -0.83402 | -0.10009 | -0.53974
[6 empty] | 775 | -12.3167 | -8.0603 | -1.4059 | 9.8451 | -3.7054 | -8.894 | 775 | -2.9795 | -0.94028 | 0.055636 | -0.24629 | 0.50172 | 0.070916
[6 empty] | 800 | -12.6177 | -8.3984 | -1.8962 | 10 | -3.2736 | -8.562 | 800 | -2.6741 | -0.4385 | 0.62529 | 0.35168 | 1.1162 | 0.69579
[6 empty] | 825 | -12.9079 | -8.7221 | -2.3554 | 9.8544 | -2.843 | -8.2364 | 825 | -2.3837 | 0.061452 | 1.2024 | 0.96178 | 1.7457 | 1.3376
[6 empty] | 850 | -13.1881 | -9.0327 | -2.7873 | 9.4597 | -2.4128 | -7.9166 | 850 | -2.1086 | 0.55917 | 1.788 | 1.5859 | 2.3928 | 1.9995
[6 empty] | 875 | -13.459 | -9.3312 | -3.1948 | 8.8946 | -1.9824 | -7.6021 | 875 | -1.8492 | 1.0539 | 2.3827 | 2.2259 | 3.0602 | 2.6848
[6 empty] | 900 | -13.7212 | -9.6185 | -3.5805 | 8.2341 | -1.551 | -7.2925 | 900 | -1.6059 | 1.5445 | 2.9872 | 2.8838 | 3.7511 | 3.3972
[6 empty] | 925 | -13.9753 | -9.8956 | -3.9467 | 7.5347 | -1.1179 | -6.9874 | 925 | -1.3791 | 2.0293 | 3.6014 | 3.5614 | 4.4686 | 4.1413
[6 empty] | 950 | -14.2217 | -10.1632 | -4.2952 | 6.8326 | -0.68258 | -6.6863 | 950 | -1.1691 | 2.506 | 4.2249 | 4.2604 | 5.2163 | 4.922
[6 empty] | 975 | -14.461 | -10.4219 | -4.6277 | 6.1487 | -0.24433 | -6.3889 | 975 | -0.97624 | 2.9719 | 4.8565 | 4.9818 | 5.9978 | 5.745
[6 empty] | 1000 | -14.6935 | -10.6724 | -4.9457 | 5.4937 | 0.19741 | -6.0949 | 1000 | -0.80085 | 3.4232 | 5.4937 | 5.7263 | 6.8168 | 6.6168
[6 empty] | 1025 | -14.9197 | -10.9151 | -5.2504 | 4.872 | 0.64321 | -5.8038 | 1025 | -0.64312 | 3.8557 | 6.1324 | 6.4931 | 7.6767 | 7.5449
[6 empty] | 1050 | -15.1398 | -11.1506 | -5.5428 | 4.2848 | 1.0936 | -5.5155 | 1050 | -0.50315 | 4.2643 | 6.7664 | 7.2793 | 8.5797 | 8.5373
[6 empty] | 1075 | -15.3543 | -11.3793 | -5.824 | 3.7312 | 1.549 | -5.2295 | 1075 | -0.38096 | 4.6432 | 7.387 | 8.0785 | 9.526 | 9.6024
[6 empty] | 1100 | -15.5634 | -11.6016 | -6.0949 | 3.2094 | 2.0099 | -4.9457 | 1100 | -0.27644 | 4.9863 | 7.9819 | 8.8792 | 10.5107 | 10.7465
[6 empty] | 1125 | -15.7674 | -11.8179 | -6.3561 | 2.7173 | 2.4765 | -4.6638 | 1125 | -0.18937 | 5.2875 | 8.5353 | 9.6622 | 11.5201 | 11.9705
[6 empty] | 1150 | -15.9665 | -12.0285 | -6.6084 | 2.2526 | 2.9491 | -4.3834 | 1150 | -0.1194 | 5.5409 | 9.0279 | 10.3983 | 12.5245 | 13.2601
[6 empty] | 1175 | -16.161 | -12.2337 | -6.8524 | 1.8131 | 3.4277 | -4.1045 | 1175 | -0.066089 | 5.7415 | 9.4386 | 11.0471 | 13.4691 | 14.5663
[6 empty] | 1200 | -16.3511 | -12.4338 | -7.0886 | 1.3966 | 3.9121 | -3.8267 | 1200 | -0.028869 | 5.8857 | 9.7468 | 11.5597 | 14.2671 | 15.7719
[6 empty] | 1225 | -16.5369 | -12.6291 | -7.3176 | 1.0013 | 4.4018 | -3.5498 | 1225 | -0.0070855 | 5.9717 | 9.9366 | 11.888 | 14.8088 | 16.6657
[6 empty] | 1250 | -16.7187 | -12.8197 | -7.5398 | 0.62529 | 4.8962 | -3.2736 | 1250 | 0 | 6 | 10 | 12 | 15 | 17
[6 empty] | 1275 | -16.8967 | -13.006 | -7.7556 | 0.26706 | 5.3939 | -2.9979 | 1275 | -0.0068078 | 5.9728 | 9.9391 | 11.8923 | 14.8162 | 16.6784
[6 empty] | 1300 | -17.071 | -13.1881 | -7.9654 | -0.074878 | 5.893 | -2.7225 | 1300 | -0.026654 | 5.8944 | 9.7658 | 11.592 | 14.3193 | 15.855
[6 empty] | 1325 | -17.2418 | -13.3663 | -8.1695 | -0.40181 | 6.3909 | -2.4472 | 1325 | -0.058651 | 5.77 | 9.4986 | 11.1452 | 13.6178 | 14.7827
[6 empty] | 1350 | -17.4092 | -13.5406 | -8.3683 | -0.71492 | 6.8842 | -2.1718 | 1350 | -0.10189 | 5.606 | 9.1591 | 10.6018 | 12.8139 | 13.649
[6 empty] | 1375 | -17.5733 | -13.7113 | -8.562 | -1.0152 | 7.368 | -1.8962 | 1375 | -0.15547 | 5.409 | 8.768 | 10.0048 | 11.9798 | 12.5504
[6 empty] | 1400 | -17.7343 | -13.8785 | -8.7509 | -1.3037 | 7.8364 | -1.6201 | 1400 | -0.21848 | 5.1852 | 8.3436 | 9.3862 | 11.1582 | 11.5246
[6 empty] | 1425 | -17.8923 | -14.0423 | -8.9352 | -1.5813 | 8.2822 | -1.3433 | 1425 | -0.29005 | 4.9406 | 7.9005 | 8.7673 | 10.3705 | 10.581
[6 empty] | 1450 | -18.0474 | -14.203 | -9.1152 | -1.8486 | 8.6967 | -1.0658 | 1450 | -0.36933 | 4.6804 | 7.45 | 8.1615 | 9.6262 | 9.717
[6 empty] | 1475 | -18.1997 | -14.3606 | -9.2911 | -2.1065 | 9.0702 | -0.7873 | 1475 | -0.45552 | 4.4093 | 7 | 7.5762 | 8.9276 | 8.9256
[6 empty] | 1500 | -18.3493 | -14.5152 | -9.4631 | -2.3554 | 9.3924 | -0.50766 | 1500 | -0.54783 | 4.1311 | 6.5561 | 7.0154 | 8.2738 | 8.1989
[6 empty] | 1525 | -18.4964 | -14.667 | -9.6314 | -2.5961 | 9.6536 | -0.22674 | 1525 | -0.64556 | 3.8488 | 6.1219 | 6.4804 | 7.6622 | 7.5292
[6 empty] | 1550 | -18.6409 | -14.816 | -9.796 | -2.8291 | 9.8451 | 0.055636 | 1550 | -0.74803 | 3.565 | 5.6998 | 5.9713 | 7.0896 | 6.9096
[6 empty] | 1575 | -18.783 | -14.9625 | -9.9573 | -3.0548 | 9.9614 | 0.3396 | 1575 | -0.85462 | 3.2818 | 5.291 | 5.4875 | 6.5525 | 6.3343
[6 empty] | 1600 | -18.9228 | -15.1063 | -10.1152 | -3.2736 | 10 | 0.62529 | 1600 | -0.96476 | 3.0006 | 4.8962 | 5.0277 | 6.0479 | 5.7979
[6 empty] | 1625 | -19.0603 | -15.2478 | -10.2701 | -3.486 | 9.9626 | 0.91286 | 1625 | -1.0779 | 2.7226 | 4.5156 | 4.5905 | 5.5726 | 5.2962
[6 empty] | 1650 | -19.1957 | -15.3868 | -10.4219 | -3.6923 | 9.8544 | 1.2024 | 1650 | -1.1936 | 2.4488 | 4.1489 | 4.1745 | 5.124 | 4.8252
[6 empty] | 1675 | -19.3289 | -15.5236 | -10.5709 | -3.8929 | 9.6835 | 1.4941 | 1675 | -1.3114 | 2.1797 | 3.7959 | 3.7781 | 4.6996 | 4.3818
[6 empty] | 1700 | -19.46 | -15.6582 | -10.7171 | -4.0881 | 9.4597 | 1.788 | 1700 | -1.431 | 1.9159 | 3.456 | 3.4001 | 4.2972 | 3.9632
[6 empty] | 1725 | -19.5892 | -15.7906 | -10.8606 | -4.2782 | 9.1934 | 2.0842 | 1725 | -1.5518 | 1.6575 | 3.1287 | 3.0392 | 3.915 | 3.5668
[6 empty] | 1750 | -19.7165 | -15.921 | -11.0015 | -4.4634 | 8.8946 | 2.3827 | 1750 | -1.6738 | 1.4048 | 2.8135 | 2.6939 | 3.5511 | 3.1907
[6 empty] | 1775 | -19.8419 | -16.0493 | -11.14 | -4.644 | 8.5722 | 2.6837 | 1775 | -1.7965 | 1.158 | 2.5096 | 2.3634 | 3.2041 | 2.8329
[6 empty] | 1800 | -19.9655 | -16.1758 | -11.2762 | -4.8202 | 8.2341 | 2.9872 | 1800 | -1.9197 | 0.91684 | 2.2165 | 2.0464 | 2.8726 | 2.4918
[6 empty] | 1825 | -20.0873 | -16.3003 | -11.41 | -4.9922 | 7.8865 | 3.2931 | 1825 | -2.0432 | 0.68148 | 1.9337 | 1.7422 | 2.5553 | 2.1661
[6 empty] | 1850 | -20.2074 | -16.423 | -11.5416 | -5.1603 | 7.5347 | 3.6014 | 1850 | -2.1668 | 0.45178 | 1.6606 | 1.4497 | 2.2512 | 1.8545
[6 empty] | 1875 | -20.3258 | -16.544 | -11.6711 | -5.3246 | 7.1824 | 3.9121 | 1875 | -2.2903 | 0.22764 | 1.3966 | 1.1682 | 1.9593 | 1.5559
[6 empty] | 1900 | -20.4426 | -16.6632 | -11.7985 | -5.4853 | 6.8326 | 4.2249 | 1900 | -2.4135 | 0.0089215 | 1.1413 | 0.89693 | 1.6786 | 1.2692
[6 empty] | 1925 | -20.5579 | -16.7808 | -11.9239 | -5.6425 | 6.4875 | 4.5399 | 1925 | -2.5364 | -0.20451 | 0.89413 | 0.6353 | 1.4085 | 0.99359
[6 empty] | 1950 | -20.6716 | -16.8967 | -12.0474 | -5.7964 | 6.1487 | 4.8565 | 1950 | -2.6588 | -0.41281 | 0.6547 | 0.38266 | 1.1481 | 0.72827
[6 empty] | 1975 | -20.7838 | -17.0111 | -12.169 | -5.9472 | 5.8172 | 5.1746 | 1975 | -2.7806 | -0.61615 | 0.42259 | 0.13846 | 0.8968 | 0.47252
[6 empty] | 2000 | -20.8946 | -17.1239 | -12.2888 | -6.0949 | 5.4937 | 5.4937 | 2000 | -2.9017 | -0.81467 | 0.19741 | -0.09783 | 0.65406 | 0.2257
[6 empty] | 2025 | -21.004 | -17.2353 | -12.4068 | -6.2397 | 5.1785 | 5.8131 | 2025 | -3.0221 | -1.0086 | -0.021209 | -0.32667 | 0.4193 | -0.012789
[6 empty] | 2050 | -21.1119 | -17.3452 | -12.5232 | -6.3817 | 4.872 | 6.1324 | 2050 | -3.1416 | -1.198 | -0.2336 | -0.54849 | 0.19204 | -0.24347
[6 empty] | 2075 | -21.2186 | -17.4537 | -12.6378 | -6.5211 | 4.5741 | 6.4505 | 2075 | -3.2603 | -1.383 | -0.44009 | -0.76369 | -0.028173 | -0.46684
[6 empty] | 2100 | -21.3239 | -17.5608 | -12.7509 | -6.6578 | 4.2848 | 6.7664 | 2100 | -3.378 | -1.564 | -0.64098 | -0.97264 | -0.24176 | -0.68333
[6 empty] | 2125 | -21.428 | -17.6666 | -12.8625 | -6.7921 | 4.0039 | 7.0791 | 2125 | -3.4948 | -1.7408 | -0.83653 | -1.1757 | -0.44909 | -0.89334
[6 empty] | 2150 | -21.5308 | -17.771 | -12.9725 | -6.9241 | 3.7312 | 7.387 | 2150 | -3.6105 | -1.9139 | -1.027 | -1.3731 | -0.65052 | -1.0973
[6 empty] | 2175 | -21.6324 | -17.8742 | -13.081 | -7.0537 | 3.4664 | 7.6886 | 2175 | -3.7252 | -2.0832 | -1.2127 | -1.5653 | -0.84636 | -1.2954
[6 empty] | 2200 | -21.7328 | -17.9762 | -13.1881 | -7.1811 | 3.2094 | 7.9819 | 2200 | -3.8389 | -2.2489 | -1.3937 | -1.7524 | -1.0369 | -1.4881
[6 empty] | 2225 | -21.832 | -18.0769 | -13.2939 | -7.3063 | 2.9598 | 8.2649 | 2225 | -3.9515 | -2.4111 | -1.5704 | -1.9347 | -1.2225 | -1.6757
[6 empty] | 2250 | -21.9302 | -18.1765 | -13.3982 | -7.4295 | 2.7173 | 8.5353 | 2250 | -4.0631 | -2.57 | -1.7429 | -2.1125 | -1.4033 | -1.8583
[6 empty] | 2275 | -22.0272 | -18.2749 | -13.5013 | -7.5508 | 2.4817 | 8.7905 | 2275 | -4.1735 | -2.7257 | -1.9113 | -2.286 | -1.5795 | -2.0364
[6 empty] | 2300 | -22.1231 | -18.3721 | -13.6031 | -7.67 | 2.2526 | 9.0279 | 2300 | -4.2829 | -2.8784 | -2.076 | -2.4553 | -1.7515 | -2.21
[6 empty] | 2325 | -22.218 | -18.4683 | -13.7036 | -7.7875 | 2.0298 | 9.2448 | 2325 | -4.3912 | -3.028 | -2.237 | -2.6207 | -1.9194 | -2.3794
[6 empty] | 2350 | -22.3118 | -18.5634 | -13.8029 | -7.9031 | 1.8131 | 9.4386 | 2350 | -4.4984 | -3.1747 | -2.3945 | -2.7824 | -2.0834 | -2.5448
[6 empty] | 2375 | -22.4046 | -18.6574 | -13.901 | -8.0169 | 1.6021 | 9.6067 | 2375 | -4.6045 | -3.3187 | -2.5486 | -2.9405 | -2.2436 | -2.7064
[6 empty] | 2400 | -22.4964 | -18.7504 | -13.998 | -8.1291 | 1.3966 | 9.7468 | 2400 | -4.7095 | -3.4599 | -2.6996 | -3.0951 | -2.4003 | -2.8644
[6 empty] | 2425 | -22.5873 | -18.8424 | -14.0938 | -8.2397 | 1.1964 | 9.8573 | 2425 | -4.8134 | -3.5986 | -2.8474 | -3.2464 | -2.5536 | -3.0189
[6 empty] | 2450 | -22.6772 | -18.9335 | -14.1885 | -8.3486 | 1.0013 | 9.9366 | 2450 | -4.9163 | -3.7348 | -2.9923 | -3.3946 | -2.7036 | -3.1701
[6 empty] | 2475 | -22.7662 | -19.0235 | -14.2822 | -8.4561 | 0.81097 | 9.9842 | 2475 | -5.0181 | -3.8686 | -3.1343 | -3.5398 | -2.8506 | -3.3181
[6 empty] | 2500 | -22.8542 | -19.1126 | -14.3748 | -8.562 | 0.62529 | 10 | 2500 | -5.1188 | -4 | -3.2736 | -3.682 | -2.9945 | -3.463

## Filter 6
Boost/cut filter
It is implemented as a notch filter as per Filter 7, with a scale factor α that multiplies
the logarithmic (dB) values. The equation of such a filter is:
where
Measured parameter values (estimated):
Examples:
Param 1 | f_N (Hz) | Param 2 | α | Param 3 | Q
0 | 110 | 0 | -1 | 0 | 0.5 |  | f_N | 170 | 260 | 440 | 800 | 1600 | 2500 | f_N | 1250 | 1250 | 1250 | 1250 | 1250 | 1250
1 | 140 | 1 |  | 1 | 0.5 |  | Q | 3.5 | 3.5 | 3.5 | 3.5 | 3.5 | 3.5 | Q | 0.5 | 1.5 | 2.5 | 3.5 | 4.5 | 7.5
2 | 170 | 2 |  | 2 | 1
3 | 200 | 3 |  | 3 | 1.5 |  | f(Hz) | [6 empty] | f(Hz)
4 | 230 | 4 |  | 4 | 2 |  | 0 | [6 empty] | 0
5 | 260 | 5 |  | 5 | 2.5 |  | 25 | [6 empty] | 25
6 | 290 | 6 |  | 6 | 3 |  | 50 | [6 empty] | 50
7 | 330 | 7 |  | 7 | 3.5 |  | 75 | [6 empty] | 75
8 | 440 | 8 |  | 8 | 4 |  | 100 | [6 empty] | 100
9 | 510 | 9 |  | 9 | 4.5 |  | 125 | [6 empty] | 125
10 | 650 | 10 |  | 10 | 5 |  | 150 | [6 empty] | 150
11 | 800 | 11 |  | 11 | 5.5 |  | 175 | [6 empty] | 175
12 | 1000 | 12 | 0 | 12 | 6 |  | 200 | [6 empty] | 200
13 | 1250 | 13 |  | 13 | 6.5 |  | 225 | [6 empty] | 225
14 | 1600 | 14 |  | 14 | 7 |  | 250 | [6 empty] | 250
15 | 2000 | 15 |  | 15 | 7.5 |  | 275 | [6 empty] | 275
16 | 2500 | 16 |  |  |  |  | 300 | [6 empty] | 300
17 | 3150 | 17 |  |  |  |  | 325 | [6 empty] | 325
18 | 4000 | 18 |  | (Note: critical damping is Q=0.5) |  |  | 350 | [6 empty] | 350
19 | 5000 | 19 |  |  |  |  | 375 | [6 empty] | 375
20 | 6300 | 20 |  |  |  |  | 400 | [6 empty] | 400
21 | 8000 | 21 |  |  |  |  | 425 | [6 empty] | 425
22 | 10000 | 22 |  |  |  |  | 450 | [6 empty] | 450
|  | 23 |  |  |  |  | 475 | [6 empty] | 475
|  | 24 | 1 |  |  |  | 500 | [6 empty] | 500
| (Approximately exponential) | [5 empty] | 525 | [6 empty] | 525
| (Each step = 0.1 decade) | [5 empty] | 550 | [6 empty] | 550
|  | (Negative values are cut, positive are boost) |  |  |  |  | 575 | [6 empty] | 575
|  | (Use linear interpolation between these values) |  |  |  |  | 600 | [6 empty] | 600
[7 empty] | 625 | [6 empty] | 625
[7 empty] | 650 | [6 empty] | 650
[7 empty] | 675 | [6 empty] | 675
[7 empty] | 700 | [6 empty] | 700
[7 empty] | 725 | [6 empty] | 725
[7 empty] | 750 | [6 empty] | 750
[7 empty] | 775 | [6 empty] | 775
[7 empty] | 800 | [6 empty] | 800
[7 empty] | 825 | [6 empty] | 825
[7 empty] | 850 | [6 empty] | 850
[7 empty] | 875 | [6 empty] | 875
[7 empty] | 900 | [6 empty] | 900
[7 empty] | 925 | [6 empty] | 925
[7 empty] | 950 | [6 empty] | 950
[7 empty] | 975 | [6 empty] | 975
[7 empty] | 1000 | [6 empty] | 1000
[7 empty] | 1025 | [6 empty] | 1025
[7 empty] | 1050 | [6 empty] | 1050
[7 empty] | 1075 | [6 empty] | 1075
[7 empty] | 1100 | [6 empty] | 1100
[7 empty] | 1125 | [6 empty] | 1125
[7 empty] | 1150 | [6 empty] | 1150
[7 empty] | 1175 | [6 empty] | 1175
[7 empty] | 1200 | [6 empty] | 1200
[7 empty] | 1225 | [6 empty] | 1225
[7 empty] | 1250 | [6 empty] | 1250
[7 empty] | 1275 | [6 empty] | 1275
[7 empty] | 1300 | [6 empty] | 1300
[7 empty] | 1325 | [6 empty] | 1325
[7 empty] | 1350 | [6 empty] | 1350
[7 empty] | 1375 | [6 empty] | 1375
[7 empty] | 1400 | [6 empty] | 1400
[7 empty] | 1425 | [6 empty] | 1425
[7 empty] | 1450 | [6 empty] | 1450
[7 empty] | 1475 | [6 empty] | 1475
[7 empty] | 1500 | [6 empty] | 1500
[7 empty] | 1525 | [6 empty] | 1525
[7 empty] | 1550 | [6 empty] | 1550
[7 empty] | 1575 | [6 empty] | 1575
[7 empty] | 1600 | [6 empty] | 1600
[7 empty] | 1625 | [6 empty] | 1625
[7 empty] | 1650 | [6 empty] | 1650
[7 empty] | 1675 | [6 empty] | 1675
[7 empty] | 1700 | [6 empty] | 1700
[7 empty] | 1725 | [6 empty] | 1725
[7 empty] | 1750 | [6 empty] | 1750
[7 empty] | 1775 | [6 empty] | 1775
[7 empty] | 1800 | [6 empty] | 1800
[7 empty] | 1825 | [6 empty] | 1825
[7 empty] | 1850 | [6 empty] | 1850
[7 empty] | 1875 | [6 empty] | 1875
[7 empty] | 1900 | [6 empty] | 1900
[7 empty] | 1925 | [6 empty] | 1925
[7 empty] | 1950 | [6 empty] | 1950
[7 empty] | 1975 | [6 empty] | 1975
[7 empty] | 2000 | [6 empty] | 2000
[7 empty] | 2025 | [6 empty] | 2025
[7 empty] | 2050 | [6 empty] | 2050
[7 empty] | 2075 | [6 empty] | 2075
[7 empty] | 2100 | [6 empty] | 2100
[7 empty] | 2125 | [6 empty] | 2125
[7 empty] | 2150 | [6 empty] | 2150
[7 empty] | 2175 | [6 empty] | 2175
[7 empty] | 2200 | [6 empty] | 2200
[7 empty] | 2225 | [6 empty] | 2225
[7 empty] | 2250 | [6 empty] | 2250
[7 empty] | 2275 | [6 empty] | 2275
[7 empty] | 2300 | [6 empty] | 2300
[7 empty] | 2325 | [6 empty] | 2325
[7 empty] | 2350 | [6 empty] | 2350
[7 empty] | 2375 | [6 empty] | 2375
[7 empty] | 2400 | [6 empty] | 2400
[7 empty] | 2425 | [6 empty] | 2425
[7 empty] | 2450 | [6 empty] | 2450
[7 empty] | 2475 | [6 empty] | 2475
[7 empty] | 2500 | [6 empty] | 2500

## Filter 7
Notch filter
It is implemented as second-order (12dB/octave roll-off) with a repeated center frequency. The equation for such a filter is:
where
Measured parameter values (estimated):
Examples:
Param 1 | f_N (Hz) | Param 3 | Q
0 | 110 | 0 | 0.5 |  | f_N | 170 | 260 | 440 | 800 | 1600 | 2500 | f_N | 1250 | 1250 | 1250 | 1250 | 1250 | 1250
1 | 140 | 1 | 0.5 |  | Q | 3.5 | 3.5 | 3.5 | 3.5 | 3.5 | 3.5 | Q | 0.5 | 1.5 | 2.5 | 3.5 | 4.5 | 7.5
2 | 170 | 2 | 1
3 | 200 | 3 | 1.5 |  | f(Hz) | [6 empty] | f(Hz)
4 | 230 | 4 | 2 |  | 0 | 0 | 0 | 0 | 0 | 0 | 0 | 0 | 0 | 0 | 0 | 0 | 0 | 0
5 | 260 | 5 | 2.5 |  | 25 | -0.0080024 | -0.003338 | -0.0011518 | -0.00034688 | -8.6596e-05 | -3.546e-05 | 25 | -0.0069487 | -0.00077263 | -0.00027816 | -0.00014192 | -8.5854e-05 | -3.0908e-05
6 | 290 | 6 | 3 |  | 50 | -0.036597 | -0.014115 | -0.0046961 | -0.0013955 | -0.00034688 | -0.00014192 | 50 | -0.027795 | -0.0030971 | -0.0011152 | -0.00056902 | -0.00034423 | -0.00012393
7 | 330 | 7 | 3.5 |  | 75 | -0.1051 | -0.034957 | -0.010913 | -0.0031703 | -0.00078235 | -0.00031964 | 75 | -0.062539 | -0.0069934 | -0.0025189 | -0.0012853 | -0.0007776 | -0.00027995
8 | 440 | 8 | 4 |  | 100 | -0.27775 | -0.071641 | -0.020314 | -0.005713 | -0.0013955 | -0.00056902 | 100 | -0.11118 | -0.012495 | -0.0045023 | -0.0022977 | -0.0013901 | -0.00050049
9 | 510 | 9 | 4.5 |  | 125 | -0.8249 | -0.13645 | -0.033726 | -0.0090845 | -0.00219 | -0.00089067 | 125 | -0.17372 | -0.019649 | -0.007084 | -0.0036157 | -0.0021877 | -0.00078768
10 | 650 | 10 | 5 |  | 150 | -3.6096 | -0.25733 | -0.052434 | -0.013368 | -0.0031703 | -0.0012853 | 150 | -0.25017 | -0.028519 | -0.010288 | -0.0052523 | -0.0031781 | -0.0011444
11 | 800 | 11 | 5.5 |  | 175 | -14.0279 | -0.50617 | -0.078426 | -0.018672 | -0.0043423 | -0.001754 | 175 | -0.34053 | -0.039182 | -0.014146 | -0.0072233 | -0.0043711 | -0.0015741
12 | 1000 | 12 | 6 |  | 200 | -2.4697 | -1.1051 | -0.11484 | -0.025138 | -0.005713 | -0.0022977 | 200 | -0.44481 | -0.051734 | -0.018695 | -0.0095485 | -0.0057788 | -0.0020812
13 | 1250 | 13 | 6.5 |  | 225 | -0.97969 | -2.9436 | -0.16674 | -0.032943 | -0.0072905 | -0.0029178 | 225 | -0.56304 | -0.066288 | -0.02398 | -0.012251 | -0.0074155 | -0.002671
14 | 1600 | 14 | 7 |  | 250 | -0.53311 | -11.5413 | -0.24268 | -0.042314 | -0.0090845 | -0.0036157 | 250 | -0.69524 | -0.082978 | -0.030055 | -0.01536 | -0.0092985 | -0.0033497
15 | 2000 | 15 | 7.5 |  | 275 | -0.34115 | -8.7391 | -0.35779 | -0.05354 | -0.011106 | -0.0043933 | 275 | -0.84145 | -0.10196 | -0.036982 | -0.018908 | -0.011448 | -0.0041247
16 | 2500 |  |  |  | 300 | -0.24024 | -2.9881 | -0.54047 | -0.066987 | -0.013368 | -0.0052523 | 300 | -1.0017 | -0.12342 | -0.044835 | -0.022933 | -0.013887 | -0.0050045
17 | 3150 |  |  |  | 325 | -0.18005 | -1.471 | -0.84821 | -0.083127 | -0.015885 | -0.0061948 | 325 | -1.1761 | -0.14755 | -0.053698 | -0.02748 | -0.016644 | -0.0059993
18 | 4000 | (Note: critical damping is Q=0.5) |  |  | 350 | -0.14095 | -0.87883 | -1.4081 | -0.10257 | -0.018672 | -0.0072233 | 350 | -1.3647 | -0.17461 | -0.063672 | -0.032602 | -0.019752 | -0.0071209
19 | 5000 |  |  |  | 375 | -0.11392 | -0.59004 | -2.5332 | -0.1261 | -0.02175 | -0.0083403 | 375 | -1.5677 | -0.20487 | -0.074871 | -0.038361 | -0.023246 | -0.0083831
20 | 6300 |  |  |  | 400 | -0.094348 | -0.42739 | -5.1052 | -0.15478 | -0.025138 | -0.0095485 | 400 | -1.7851 | -0.23864 | -0.08743 | -0.044827 | -0.027173 | -0.0098018
21 | 8000 |  |  |  | 425 | -0.079656 | -0.32629 | -12.5422 | -0.18999 | -0.02886 | -0.010851 | 425 | -2.0172 | -0.2763 | -0.1015 | -0.052084 | -0.031582 | -0.011396
22 | 10000 |  |  |  | 450 | -0.068305 | -0.25882 | -16.1703 | -0.23365 | -0.032943 | -0.012251 | 450 | -2.2641 | -0.31824 | -0.11727 | -0.060228 | -0.036534 | -0.013188
[5 empty] | 475 | -0.059326 | -0.21131 | -6.5097 | -0.28836 | -0.037416 | -0.013753 | 475 | -2.5261 | -0.36497 | -0.13495 | -0.069375 | -0.0421 | -0.015203
[5 empty] | 500 | -0.052084 | -0.17645 | -3.5065 | -0.35779 | -0.042314 | -0.01536 | 500 | -2.8036 | -0.41701 | -0.15478 | -0.079656 | -0.048362 | -0.017472
| (Approximately exponential) |  |  |  | 525 | -0.046145 | -0.15002 | -2.1681 | -0.4472 | -0.047674 | -0.017077 | 525 | -3.0968 | -0.47501 | -0.17705 | -0.091231 | -0.055418 | -0.020032
| (Each step = 0.1 decade) |  |  |  | 550 | -0.041208 | -0.12944 | -1.471 | -0.56427 | -0.05354 | -0.018908 | 550 | -3.4062 | -0.53969 | -0.2021 | -0.10429 | -0.063386 | -0.022926
[5 empty] | 575 | -0.037051 | -0.11305 | -1.0663 | -0.72056 | -0.059959 | -0.020858 | 575 | -3.7323 | -0.61189 | -0.23033 | -0.11904 | -0.072403 | -0.026204
[5 empty] | 600 | -0.033516 | -0.099757 | -0.81159 | -0.93387 | -0.066987 | -0.022933 | 600 | -4.0756 | -0.69257 | -0.26223 | -0.13577 | -0.082637 | -0.029931
[5 empty] | 625 | -0.030481 | -0.088804 | -0.64096 | -1.2325 | -0.074686 | -0.025138 | 625 | -4.437 | -0.78287 | -0.29835 | -0.15478 | -0.094287 | -0.03418
[5 empty] | 650 | -0.027853 | -0.079656 | -0.52093 | -1.6631 | -0.083127 | -0.02748 | 650 | -4.8171 | -0.88407 | -0.33936 | -0.17645 | -0.1076 | -0.039043
[5 empty] | 675 | -0.025561 | -0.071925 | -0.43315 | -2.3051 | -0.092389 | -0.029966 | 675 | -5.217 | -0.99768 | -0.38609 | -0.20127 | -0.12287 | -0.044633
[5 empty] | 700 | -0.023549 | -0.065324 | -0.36688 | -3.2996 | -0.10257 | -0.032602 | 700 | -5.6377 | -1.1255 | -0.43951 | -0.22979 | -0.14046 | -0.051089
[5 empty] | 725 | -0.021772 | -0.059636 | -0.31551 | -4.9125 | -0.11376 | -0.035398 | 725 | -6.0806 | -1.2695 | -0.5008 | -0.26272 | -0.16082 | -0.058583
[5 empty] | 750 | -0.020194 | -0.054695 | -0.27482 | -7.7033 | -0.1261 | -0.038361 | 750 | -6.5472 | -1.4321 | -0.57143 | -0.30092 | -0.18452 | -0.067334
[5 empty] | 775 | -0.018786 | -0.050371 | -0.24197 | -13.2715 | -0.13972 | -0.041501 | 775 | -7.0393 | -1.6161 | -0.65317 | -0.3455 | -0.21227 | -0.077618
[5 empty] | 800 | -0.017524 | -0.046563 | -0.21503 | #VALUE! | -0.15478 | -0.044827 | 800 | -7.559 | -1.8249 | -0.74821 | -0.39781 | -0.24497 | -0.089791
[5 empty] | 825 | -0.016387 | -0.04319 | -0.19262 | -13.5307 | -0.17146 | -0.048351 | 825 | -8.1089 | -2.0622 | -0.8593 | -0.4596 | -0.2838 | -0.10432
[5 empty] | 850 | -0.01536 | -0.040186 | -0.17375 | -8.1597 | -0.18999 | -0.052084 | 850 | -8.6921 | -2.3327 | -0.98985 | -0.53311 | -0.33025 | -0.1218
[5 empty] | 875 | -0.014429 | -0.037497 | -0.1577 | -5.4834 | -0.21062 | -0.056038 | 875 | -9.3123 | -2.6418 | -1.1442 | -0.62126 | -0.38633 | -0.14307
[5 empty] | 900 | -0.013581 | -0.035079 | -0.14391 | -3.9169 | -0.23365 | -0.060228 | 900 | -9.974 | -2.9959 | -1.3278 | -0.72785 | -0.45469 | -0.16923
[5 empty] | 925 | -0.012808 | -0.032897 | -0.13197 | -2.9258 | -0.25942 | -0.064668 | 925 | -10.6827 | -3.4028 | -1.5476 | -0.85795 | -0.53895 | -0.20181
[5 empty] | 950 | -0.012099 | -0.030919 | -0.12155 | -2.2641 | -0.28836 | -0.069375 | 950 | -11.4455 | -3.8717 | -1.8126 | -1.0184 | -0.64408 | -0.24302
[5 empty] | 975 | -0.011449 | -0.029121 | -0.11239 | -1.8034 | -0.32095 | -0.074364 | 975 | -12.271 | -4.4142 | -2.1346 | -1.2184 | -0.77702 | -0.29599
[5 empty] | 1000 | -0.010851 | -0.02748 | -0.10429 | -1.471 | -0.35779 | -0.079656 | 1000 | -13.1708 | -5.0444 | -2.5288 | -1.471 | -0.94773 | -0.36546
[5 empty] | 1025 | -0.010299 | -0.025978 | -0.097085 | -1.2239 | -0.39959 | -0.085271 | 1025 | -14.1599 | -5.7802 | -3.0156 | -1.7939 | -1.1707 | -0.45864
[5 empty] | 1050 | -0.0097893 | -0.024601 | -0.090648 | -1.0356 | -0.4472 | -0.091231 | 1050 | -15.2588 | -6.6448 | -3.6221 | -2.213 | -1.4676 | -0.58703
[5 empty] | 1075 | -0.0093167 | -0.023333 | -0.084869 | -0.88875 | -0.50167 | -0.097561 | 1075 | -16.4962 | -7.6698 | -4.3857 | -2.7655 | -1.8713 | -0.7697
[5 empty] | 1100 | -0.008878 | -0.022163 | -0.079656 | -0.77212 | -0.56427 | -0.10429 | 1100 | -17.9142 | -8.9 | -5.3586 | -3.5065 | -2.4338 | -1.0397
[5 empty] | 1125 | -0.00847 | -0.021082 | -0.074937 | -0.67791 | -0.63658 | -0.11144 | 1125 | -19.5785 | -10.403 | -6.6182 | -4.5204 | -3.2388 | -1.4578
[5 empty] | 1150 | -0.0080898 | -0.02008 | -0.070648 | -0.60067 | -0.72056 | -0.11904 | 1150 | -21.5987 | -12.2903 | -8.2866 | -5.9424 | -4.4273 | -2.1426
[5 empty] | 1175 | -0.007735 | -0.01915 | -0.066737 | -0.53654 | -0.81863 | -0.12714 | 1175 | -24.1807 | -14.769 | -10.5822 | -8.0097 | -6.2536 | -3.3433
[5 empty] | 1200 | -0.0074033 | -0.018284 | -0.06316 | -0.48267 | -0.93387 | -0.13577 | 1200 | -27.7869 | -18.302 | -13.9777 | -11.2188 | -9.245 | -5.6414
[5 empty] | 1225 | -0.0070927 | -0.017478 | -0.059877 | -0.43696 | -1.0702 | -0.14496 | 1225 | -33.893 | -24.3647 | -19.9559 | -17.0753 | -14.9476 | -10.751
[5 empty] | 1250 | -0.0068015 | -0.016725 | -0.056857 | -0.39781 | -1.2325 | -0.15478 | 1250 | #VALUE! | #VALUE! | #VALUE! | #VALUE! | #VALUE! | #VALUE!
[5 empty] | 1275 | -0.006528 | -0.01602 | -0.054071 | -0.364 | -1.4274 | -0.16525 | 1275 | -34.0667 | -24.5379 | -20.128 | -17.2457 | -15.1159 | -10.9104
[5 empty] | 1300 | -0.0062709 | -0.01536 | -0.051495 | -0.33458 | -1.6631 | -0.17645 | 1300 | -28.1341 | -18.6448 | -14.312 | -11.5413 | -9.5528 | -5.897
[5 empty] | 1325 | -0.0060288 | -0.014741 | -0.049108 | -0.30881 | -1.9508 | -0.18844 | 1325 | -24.7011 | -15.2748 | -11.0612 | -8.4534 | -6.6577 | -3.6315
[5 empty] | 1350 | -0.0058006 | -0.01416 | -0.046891 | -0.28609 | -2.3051 | -0.20127 | 1350 | -22.2917 | -12.9496 | -8.8874 | -6.4726 | -4.8859 | -2.4276
[5 empty] | 1375 | -0.0055852 | -0.013612 | -0.044827 | -0.26596 | -2.7457 | -0.21503 | 1375 | -20.4435 | -11.2039 | -7.3159 | -5.1052 | -3.7198 | -1.7254
[5 empty] | 1400 | -0.0053817 | -0.013097 | -0.042903 | -0.24801 | -3.2996 | -0.22979 | 1400 | -18.9503 | -9.8292 | -6.129 | -4.1199 | -2.9162 | -1.2858
[5 empty] | 1425 | -0.0051893 | -0.012611 | -0.041105 | -0.23195 | -4.0041 | -0.24565 | 1425 | -17.7022 | -8.7128 | -5.2069 | -3.3884 | -2.3426 | -0.99472
[5 empty] | 1450 | -0.005007 | -0.012152 | -0.039423 | -0.2175 | -4.9125 | -0.26272 | 1450 | -16.6336 | -7.7866 | -4.4755 | -2.8323 | -1.9211 | -0.79284
[5 empty] | 1475 | -0.0048343 | -0.011718 | -0.037846 | -0.20445 | -6.1038 | -0.2811 | 1475 | -15.7021 | -7.0062 | -3.8861 | -2.401 | -1.6034 | -0.64743
[5 empty] | 1500 | -0.0046705 | -0.011307 | -0.036366 | -0.19262 | -7.7033 | -0.30092 | 1500 | -14.8787 | -6.3405 | -3.4046 | -2.0607 | -1.3587 | -0.53935
[5 empty] | 1525 | -0.0045148 | -0.010918 | -0.034975 | -0.18185 | -9.9333 | -0.32234 | 1525 | -14.1429 | -5.7671 | -3.0067 | -1.788 | -1.1665 | -0.45686
[5 empty] | 1550 | -0.0043669 | -0.010549 | -0.033665 | -0.17203 | -13.2715 | -0.3455 | 1550 | -13.4793 | -5.2692 | -2.6746 | -1.5664 | -1.0131 | -0.39248
[5 empty] | 1575 | -0.0042262 | -0.010198 | -0.03243 | -0.16304 | -19.2054 | -0.37059 | 1575 | -12.8763 | -4.8339 | -2.3947 | -1.3841 | -0.88868 | -0.34124
[5 empty] | 1600 | -0.0040923 | -0.0098652 | -0.031265 | -0.15478 | #VALUE! | -0.39781 | 1600 | -12.325 | -4.4509 | -2.1569 | -1.2325 | -0.78646 | -0.29979
[5 empty] | 1625 | -0.0039646 | -0.0095485 | -0.030163 | -0.14717 | -19.3396 | -0.42739 | 1625 | -11.8181 | -4.1122 | -1.9533 | -1.1051 | -0.70146 | -0.26576
[5 empty] | 1650 | -0.0038429 | -0.0092471 | -0.029121 | -0.14015 | -13.5307 | -0.4596 | 1650 | -11.3499 | -3.8112 | -1.7777 | -0.99704 | -0.63001 | -0.23747
[5 empty] | 1675 | -0.0037267 | -0.0089599 | -0.028133 | -0.13366 | -10.3012 | -0.49473 | 1675 | -10.9156 | -3.5426 | -1.6253 | -0.90459 | -0.56938 | -0.21368
[5 empty] | 1700 | -0.0036157 | -0.008686 | -0.027197 | -0.12763 | -8.1597 | -0.53311 | 1700 | -10.5114 | -3.3018 | -1.4921 | -0.8249 | -0.51746 | -0.19346
[5 empty] | 1725 | -0.0035097 | -0.0084247 | -0.026308 | -0.12203 | -6.6274 | -0.57514 | 1725 | -10.1339 | -3.0852 | -1.3752 | -0.7557 | -0.47266 | -0.17614
[5 empty] | 1750 | -0.0034083 | -0.0081752 | -0.025464 | -0.11682 | -5.4834 | -0.62126 | 1750 | -9.7804 | -2.8897 | -1.2719 | -0.69524 | -0.43372 | -0.16117
[5 empty] | 1775 | -0.0033112 | -0.0079367 | -0.024661 | -0.11196 | -4.6052 | -0.67196 | 1775 | -9.4485 | -2.7126 | -1.1803 | -0.64209 | -0.39964 | -0.14814
[5 empty] | 1800 | -0.0032183 | -0.0077087 | -0.023896 | -0.10741 | -3.9169 | -0.72785 | 1800 | -9.1361 | -2.5517 | -1.0986 | -0.5951 | -0.36965 | -0.13672
[5 empty] | 1825 | -0.0031292 | -0.0074904 | -0.023168 | -0.10315 | -3.3687 | -0.78958 | 1825 | -8.8415 | -2.4051 | -1.0255 | -0.55336 | -0.34309 | -0.12666
[5 empty] | 1850 | -0.0030438 | -0.0072814 | -0.022473 | -0.099159 | -2.9258 | -0.85795 | 1850 | -8.563 | -2.2711 | -0.95978 | -0.51609 | -0.31947 | -0.11773
[5 empty] | 1875 | -0.0029619 | -0.0070811 | -0.02181 | -0.095409 | -2.5636 | -0.93387 | 1875 | -8.2995 | -2.1484 | -0.90046 | -0.48267 | -0.29835 | -0.10978
[5 empty] | 1900 | -0.0028832 | -0.0068891 | -0.021177 | -0.09188 | -2.2641 | -1.0184 | 1900 | -8.0495 | -2.0358 | -0.84676 | -0.45259 | -0.27938 | -0.10266
[5 empty] | 1925 | -0.0028077 | -0.0067049 | -0.020572 | -0.088556 | -2.0141 | -1.1128 | 1925 | -7.8122 | -1.932 | -0.79796 | -0.42539 | -0.26228 | -0.096256
[5 empty] | 1950 | -0.0027351 | -0.006528 | -0.019993 | -0.08542 | -1.8034 | -1.2184 | 1950 | -7.5864 | -1.8363 | -0.75349 | -0.40073 | -0.2468 | -0.090474
[5 empty] | 1975 | -0.0026653 | -0.0063581 | -0.019439 | -0.082458 | -1.6243 | -1.3372 | 1975 | -7.3715 | -1.7478 | -0.71284 | -0.37828 | -0.23275 | -0.085234
[5 empty] | 2000 | -0.0025981 | -0.0061948 | -0.018908 | -0.079656 | -1.471 | -1.471 | 2000 | -7.1665 | -1.6659 | -0.67558 | -0.35779 | -0.21994 | -0.080468
[5 empty] | 2025 | -0.0025335 | -0.0060378 | -0.018399 | -0.077004 | -1.3387 | -1.6223 | 2025 | -6.9709 | -1.5898 | -0.64134 | -0.33902 | -0.20823 | -0.076119
[5 empty] | 2050 | -0.0024712 | -0.0058868 | -0.017911 | -0.07449 | -1.2239 | -1.7939 | 2050 | -6.7839 | -1.519 | -0.60979 | -0.32179 | -0.1975 | -0.072139
[5 empty] | 2075 | -0.0024112 | -0.0057414 | -0.017442 | -0.072104 | -1.1236 | -1.9895 | 2075 | -6.6051 | -1.4531 | -0.58065 | -0.30593 | -0.18763 | -0.068485
[5 empty] | 2100 | -0.0023534 | -0.0056014 | -0.016993 | -0.069837 | -1.0356 | -2.213 | 2100 | -6.4338 | -1.3916 | -0.55368 | -0.2913 | -0.17854 | -0.065123
[5 empty] | 2125 | -0.0022977 | -0.0054664 | -0.01656 | -0.067682 | -0.95778 | -2.4697 | 2125 | -6.2698 | -1.334 | -0.52866 | -0.27775 | -0.17014 | -0.06202
[5 empty] | 2150 | -0.0022439 | -0.0053364 | -0.016145 | -0.065631 | -0.88875 | -2.7655 | 2150 | -6.1124 | -1.2802 | -0.50541 | -0.2652 | -0.16236 | -0.05915
[5 empty] | 2175 | -0.002192 | -0.005211 | -0.015745 | -0.063677 | -0.82722 | -3.108 | 2175 | -5.9613 | -1.2297 | -0.48376 | -0.25354 | -0.15514 | -0.05649
[5 empty] | 2200 | -0.0021419 | -0.0050899 | -0.01536 | -0.061813 | -0.77212 | -3.5065 | 2200 | -5.8161 | -1.1823 | -0.46355 | -0.24268 | -0.14842 | -0.054018
[5 empty] | 2225 | -0.0020935 | -0.0049731 | -0.01499 | -0.060035 | -0.72259 | -3.9725 | 2225 | -5.6766 | -1.1377 | -0.44467 | -0.23256 | -0.14217 | -0.051717
[5 empty] | 2250 | -0.0020467 | -0.0048603 | -0.014633 | -0.058336 | -0.67791 | -4.5204 | 2250 | -5.5424 | -1.0958 | -0.427 | -0.2231 | -0.13632 | -0.049571
[5 empty] | 2275 | -0.0020015 | -0.0047513 | -0.014289 | -0.056712 | -0.63744 | -5.1689 | 2275 | -5.4131 | -1.0562 | -0.41043 | -0.21424 | -0.13086 | -0.047566
[5 empty] | 2300 | -0.0019577 | -0.004646 | -0.013957 | -0.055159 | -0.60067 | -5.9424 | 2300 | -5.2886 | -1.0188 | -0.39487 | -0.20594 | -0.12575 | -0.045689
[5 empty] | 2325 | -0.0019154 | -0.0045441 | -0.013637 | -0.053672 | -0.56717 | -6.8738 | 2325 | -5.1686 | -0.98354 | -0.38023 | -0.19815 | -0.12095 | -0.04393
[5 empty] | 2350 | -0.0018745 | -0.0044456 | -0.013327 | -0.052247 | -0.53654 | -8.0097 | 2350 | -5.0529 | -0.95015 | -0.36645 | -0.19083 | -0.11644 | -0.042278
[5 empty] | 2375 | -0.0018348 | -0.0043503 | -0.013029 | -0.050882 | -0.50847 | -9.4201 | 2375 | -4.9412 | -0.91853 | -0.35346 | -0.18393 | -0.11219 | -0.040724
[5 empty] | 2400 | -0.0017964 | -0.0042581 | -0.012741 | -0.049571 | -0.48267 | -11.2188 | 2400 | -4.8334 | -0.88854 | -0.34119 | -0.17742 | -0.10819 | -0.039261
[5 empty] | 2425 | -0.0017592 | -0.0041687 | -0.012462 | -0.048313 | -0.45891 | -13.6155 | 2425 | -4.7292 | -0.86008 | -0.32959 | -0.17128 | -0.10442 | -0.037881
[5 empty] | 2450 | -0.0017231 | -0.0040822 | -0.012192 | -0.047105 | -0.43696 | -17.0753 | 2450 | -4.6285 | -0.83305 | -0.31861 | -0.16548 | -0.10085 | -0.036578
[5 empty] | 2475 | -0.0016882 | -0.0039984 | -0.011932 | -0.045944 | -0.41665 | -23.0757 | 2475 | -4.5312 | -0.80734 | -0.30821 | -0.15998 | -0.097481 | -0.035346
[5 empty] | 2500 | -0.0016543 | -0.0039171 | -0.011679 | -0.044827 | -0.39781 | #VALUE! | 2500 | -4.437 | -0.78287 | -0.29835 | -0.15478 | -0.094287 | -0.03418

## Filters 0 & 8
All-pass
No apparent difference between Filter 0 & Filter 8.
Both are flat (0dB) from 0Hz to at least 15kHz.