## Overview
Documentation of the “EQ Filters” in the CT-X (AiX) keyboards
These EQ filters are used in several places, including Category 2 bulk downloads, Tones (parameters 117-120) and Rhythms (0x33 and 0x35 atoms).
Filter # | Tone parameter 117 | Atom 0x33 or 0x35 “EQ type” byte | Meaning | Effect of Param1 | Effect of Param2 | Effect of Param3
0 | 0 |  | All-pass (no filtering) | None | None | None
1 | 1 | 0 | Low-pass | Roll-off frequency | None | Q
2 | 2 | 1 | High-pass | Roll-off frequency | None | Q
3 | 3 | 2 | Wide band-pass | Centre frequency | None | Q
4 | 4 |  | Bass shelf | Roll-off frequency | Boost/Cut | Resonance
5 | 5 | 7 | Treble shelf | Roll-off frequency | Boost/Cut | Resonance
6 | 6 | 5 | Band boost/cut | Centre frequency | Boost/Cut | Band width
7 | 7 | 6 | Notch | Centre frequency | None | Cut
8 | 8 |  | All-pass (no filtering) | None | None | None

## Filter 1
Low-pass filter
It is implemented as second-order (12dB/octave roll-off) with a repeated pair of poles. The equation for such a filter is:
where
Measured parameter values (estimated):
Examples:
Param 1 | f_N (Hz) | Param 3 | Q
0 | 110 | 0 | 0.75 |  | f_N | 170 | 260 | 440 | 800 | 1600 | 2500 | f_N | 1250 | 1250 | 1250 | 1250 | 1250 | 1250
1 | 140 | 1 | 0.75 |  | Q | 3.75 | 3.75 | 3.75 | 3.75 | 3.75 | 3.75 | Q | 0.75 | 1.4 | 2.25 | 3.75 | 4.5 | 8
2 | 170 | 2 | 1
3 | 200 | 3 | 1.4 |  | f(Hz) | [6 empty] | f(Hz)
4 | 230 | 4 | 1.9 |  | 0 | 0 | 0 | 0 | 0 | 0 | 0 | 0 | 0 | 0 | 0 | 0 | 0 | 0
5 | 260 | 5 | 2.25 |  | 25 | 0.18293 | 0.077772 | 0.027083 | 0.0081843 | 0.0020454 | 0.00083774 | 25 | 0.00038536 | 0.0025881 | 0.0031316 | 0.0033514 | 0.0033892 | 0.0034479
6 | 290 | 6 | 2.75 |  | 50 | 0.75398 | 0.31502 | 0.1088 | 0.03278 | 0.0081843 | 0.0033514 | 50 | 0.0015333 | 0.010353 | 0.012532 | 0.013413 | 0.013564 | 0.0138
7 | 330 | 7 | 3.25 |  | 75 | 1.7885 | 0.72414 | 0.2466 | 0.073916 | 0.018425 | 0.0075424 | 75 | 0.0034194 | 0.023298 | 0.028216 | 0.030206 | 0.030548 | 0.03108
8 | 440 | 8 | 3.75 |  | 100 | 3.4458 | 1.328 | 0.44295 | 0.13181 | 0.03278 | 0.013413 | 100 | 0.0060029 | 0.041428 | 0.050211 | 0.053767 | 0.054378 | 0.055328
9 | 510 | 9 | 4 |  | 125 | 6.0303 | 2.1639 | 0.70153 | 0.20677 | 0.051269 | 0.020966 | 125 | 0.0092265 | 0.064747 | 0.078552 | 0.084146 | 0.085108 | 0.086604
10 | 650 | 10 | 4.5 |  | 150 | 9.8128 | 3.2904 | 1.0274 | 0.29921 | 0.073916 | 0.030206 | 150 | 0.013016 | 0.093263 | 0.11329 | 0.12141 | 0.12281 | 0.12498
11 | 800 | 11 | 5.5 |  | 175 | 11.0282 | 4.7966 | 1.4273 | 0.40964 | 0.10075 | 0.041138 | 175 | 0.017282 | 0.12698 | 0.15448 | 0.16564 | 0.16756 | 0.17055
12 | 1000 | 12 | 5.75 |  | 200 | 6.0916 | 6.8032 | 1.9101 | 0.53867 | 0.13181 | 0.053767 | 200 | 0.021916 | 0.16592 | 0.20219 | 0.21694 | 0.21948 | 0.22343
13 | 1250 | 13 | 6.25 |  | 225 | 1.6136 | 9.3438 | 2.4873 | 0.68705 | 0.16714 | 0.0681 | 225 | 0.026793 | 0.21007 | 0.2565 | 0.27541 | 0.27867 | 0.28374
14 | 1600 | 14 | 7.25 |  | 250 | -1.7768 | 11.4607 | 3.1739 | 0.85568 | 0.20677 | 0.084146 | 250 | 0.031771 | 0.25945 | 0.3175 | 0.34119 | 0.34528 | 0.35163
15 | 2000 | 15 | 8 |  | 275 | -4.4717 | 10.2851 | 3.989 | 1.0456 | 0.25078 | 0.10191 | 275 | 0.036692 | 0.31407 | 0.3853 | 0.41444 | 0.41946 | 0.42729
16 | 2500 |  |  |  | 300 | -6.7129 | 6.8936 | 4.9564 | 1.2579 | 0.29921 | 0.12141 | 300 | 0.041377 | 0.37391 | 0.46001 | 0.49531 | 0.50141 | 0.5109
17 | 3150 |  |  |  | 325 | -8.638 | 3.6905 | 6.1032 | 1.4942 | 0.35214 | 0.14265 | 325 | 0.045633 | 0.43899 | 0.54176 | 0.58401 | 0.59131 | 0.60268
18 | 4000 | (Note: critical damping is Q=0.5. All settings of |  |  | 350 | -10.3306 | 1.0324 | 7.4504 | 1.7559 | 0.40964 | 0.16564 | 350 | 0.049248 | 0.50929 | 0.63068 | 0.68074 | 0.6894 | 0.70289
19 | 5000 | this filter are underdamped) |  |  | 375 | -11.8445 | -1.1888 | 8.9782 | 2.045 | 0.47178 | 0.1904 | 375 | 0.051991 | 0.58479 | 0.72692 | 0.78574 | 0.79593 | 0.8118
20 | 6300 |  |  |  | 400 | -13.2164 | -3.0891 | 10.5115 | 2.3636 | 0.53867 | 0.21694 | 400 | 0.053617 | 0.66548 | 0.83066 | 0.89927 | 0.91117 | 0.92973
21 | 8000 |  |  |  | 425 | -14.4727 | -4.7501 | 11.4974 | 2.7143 | 0.61039 | 0.24527 | 425 | 0.053862 | 0.7513 | 0.94205 | 1.0216 | 1.0354 | 1.057
22 | 10000 |  |  |  | 450 | -15.6326 | -6.2276 | 11.1638 | 3.0998 | 0.68705 | 0.27541 | 450 | 0.052447 | 0.84221 | 1.0613 | 1.1531 | 1.1691 | 1.194
[5 empty] | 475 | -16.711 | -7.5602 | 9.5767 | 3.5235 | 0.76877 | 0.30738 | 475 | 0.04908 | 0.93813 | 1.1886 | 1.2941 | 1.3125 | 1.3412
[5 empty] | 500 | -17.7192 | -8.7757 | 7.5277 | 3.989 | 0.85568 | 0.34119 | 500 | 0.043453 | 1.039 | 1.3241 | 1.4449 | 1.4661 | 1.4991
| (Approximately exponential) |  |  |  | 525 | -18.6665 | -9.8944 | 5.5169 | 4.5006 | 0.94789 | 0.37687 | 525 | 0.035247 | 1.1446 | 1.4681 | 1.6061 | 1.6303 | 1.6681
| (Each step = 0.1 decade) |  |  |  | 550 | -19.5603 | -10.9317 | 3.6905 | 5.0626 | 1.0456 | 0.41444 | 550 | 0.024132 | 1.2549 | 1.6208 | 1.778 | 1.8056 | 1.8488
[5 empty] | 575 | -20.4066 | -11.8997 | 2.0594 | 5.6798 | 1.1489 | 0.45391 | 575 | 0.0097725 | 1.3695 | 1.7824 | 1.9612 | 1.9927 | 2.042
[5 empty] | 600 | -21.2104 | -12.8076 | 0.59992 | 6.3562 | 1.2579 | 0.49531 | 600 | -0.0081751 | 1.4884 | 1.9532 | 2.1562 | 2.1921 | 2.2484
[5 empty] | 625 | -21.9762 | -13.6632 | -0.71578 | 7.0946 | 1.373 | 0.53867 | 625 | -0.030055 | 1.6112 | 2.1333 | 2.3636 | 2.4045 | 2.4687
[5 empty] | 650 | -22.7074 | -14.4727 | -1.912 | 7.8931 | 1.4942 | 0.58401 | 650 | -0.056211 | 1.7375 | 2.323 | 2.5842 | 2.6307 | 2.704
[5 empty] | 675 | -23.4073 | -15.241 | -3.0084 | 8.7413 | 1.6217 | 0.63135 | 675 | -0.086983 | 1.8668 | 2.5225 | 2.8186 | 2.8716 | 2.9552
[5 empty] | 700 | -24.0785 | -15.9725 | -4.0208 | 9.6108 | 1.7559 | 0.68074 | 700 | -0.1227 | 1.9987 | 2.732 | 3.0676 | 3.128 | 3.2235
[5 empty] | 725 | -24.7233 | -16.6708 | -4.9614 | 10.4412 | 1.8969 | 0.73219 | 725 | -0.16369 | 2.1325 | 2.9515 | 3.3321 | 3.4011 | 3.5103
[5 empty] | 750 | -25.344 | -17.3391 | -5.8404 | 11.1259 | 2.045 | 0.78574 | 750 | -0.21024 | 2.2675 | 3.1812 | 3.6131 | 3.6919 | 3.8172
[5 empty] | 775 | -25.9422 | -17.9799 | -6.6658 | 11.5168 | 2.2005 | 0.84142 | 775 | -0.26264 | 2.4027 | 3.4209 | 3.9115 | 4.0018 | 4.1457
[5 empty] | 800 | -26.5196 | -18.5956 | -7.4443 | 11.4806 | 2.3636 | 0.89927 | 800 | -0.32115 | 2.5371 | 3.6706 | 4.2285 | 4.3321 | 4.4981
[5 empty] | 825 | -27.0776 | -19.1883 | -8.1812 | 10.9879 | 2.5348 | 0.95932 | 825 | -0.38599 | 2.6697 | 3.9298 | 4.5652 | 4.6845 | 4.8764
[5 empty] | 850 | -27.6176 | -19.7596 | -8.8811 | 10.137 | 2.7143 | 1.0216 | 850 | -0.45737 | 2.799 | 4.1981 | 4.9229 | 5.0606 | 5.2836
[5 empty] | 875 | -28.1407 | -20.3112 | -9.5479 | 9.0799 | 2.9025 | 1.0862 | 875 | -0.53544 | 2.9234 | 4.4747 | 5.3026 | 5.4623 | 5.7226
[5 empty] | 900 | -28.648 | -20.8444 | -10.1848 | 7.9437 | 3.0998 | 1.1531 | 900 | -0.62032 | 3.0414 | 4.7581 | 5.7057 | 5.8916 | 6.1972
[5 empty] | 925 | -29.1404 | -21.3605 | -10.7946 | 6.8073 | 3.3067 | 1.2224 | 925 | -0.7121 | 3.1511 | 5.0469 | 6.1331 | 6.3506 | 6.7117
[5 empty] | 950 | -29.6188 | -21.8607 | -11.3797 | 5.7105 | 3.5235 | 1.2941 | 950 | -0.81083 | 3.2503 | 5.3385 | 6.5857 | 6.8414 | 7.2712
[5 empty] | 975 | -30.084 | -22.3459 | -11.9422 | 4.67 | 3.7508 | 1.3683 | 975 | -0.9165 | 3.3371 | 5.63 | 7.0638 | 7.3661 | 7.8819
[5 empty] | 1000 | -30.5368 | -22.8171 | -12.4839 | 3.6905 | 3.989 | 1.4449 | 1000 | -1.0291 | 3.4091 | 5.9173 | 7.5669 | 7.9262 | 8.5511
[5 empty] | 1025 | -30.9777 | -23.275 | -13.0065 | 2.7705 | 4.2388 | 1.5242 | 1025 | -1.1484 | 3.4642 | 6.1953 | 8.0928 | 8.5224 | 9.2875
[5 empty] | 1050 | -31.4074 | -23.7205 | -13.5113 | 1.9062 | 4.5006 | 1.6061 | 1050 | -1.2745 | 3.5001 | 6.458 | 8.6376 | 9.1537 | 10.1012
[5 empty] | 1075 | -31.8265 | -24.1542 | -13.9996 | 1.093 | 4.775 | 1.6907 | 1075 | -1.4071 | 3.5149 | 6.6979 | 9.1937 | 9.8158 | 11.0037
[5 empty] | 1100 | -32.2355 | -24.5767 | -14.4727 | 0.32612 | 5.0626 | 1.778 | 1100 | -1.5461 | 3.5067 | 6.9066 | 9.7484 | 10.4994 | 12.0069
[5 empty] | 1125 | -32.6349 | -24.9888 | -14.9313 | -0.39893 | 5.364 | 1.8682 | 1125 | -1.6912 | 3.474 | 7.0752 | 10.2826 | 11.1862 | 13.1197
[5 empty] | 1150 | -33.0251 | -25.3907 | -15.3766 | -1.0862 | 5.6798 | 1.9612 | 1150 | -1.8421 | 3.4158 | 7.1946 | 10.7685 | 11.8449 | 14.3394
[5 empty] | 1175 | -33.4065 | -25.7832 | -15.8093 | -1.7394 | 6.0104 | 2.0572 | 1175 | -1.9986 | 3.3314 | 7.2564 | 11.17 | 12.4273 | 15.6296
[5 empty] | 1200 | -33.7796 | -26.1666 | -16.2301 | -2.3616 | 6.3562 | 2.1562 | 1200 | -2.1605 | 3.2207 | 7.254 | 11.4459 | 12.8687 | 16.8726
[5 empty] | 1225 | -34.1448 | -26.5414 | -16.6398 | -2.9557 | 6.7176 | 2.2583 | 1225 | -2.3273 | 3.0842 | 7.1834 | 11.5575 | 13.0985 | 17.8056
[5 empty] | 1250 | -34.5022 | -26.9079 | -17.0389 | -3.5243 | 7.0946 | 2.3636 | 1250 | -2.4988 | 2.9226 | 7.0437 | 11.4806 | 13.0643 | 18.0618
[5 empty] | 1275 | -34.8523 | -27.2665 | -17.428 | -4.0694 | 7.4867 | 2.4722 | 1275 | -2.6746 | 2.7372 | 6.8373 | 11.2139 | 12.7564 | 17.4743
[5 empty] | 1300 | -35.1954 | -27.6176 | -17.8077 | -4.5931 | 7.8931 | 2.5842 | 1300 | -2.8545 | 2.5298 | 6.5697 | 10.7794 | 12.2134 | 16.2785
[5 empty] | 1325 | -35.5318 | -27.9615 | -18.1785 | -5.097 | 8.3122 | 2.6996 | 1325 | -3.038 | 2.3022 | 6.2484 | 10.2147 | 11.5019 | 14.8369
[5 empty] | 1350 | -35.8616 | -28.2985 | -18.5407 | -5.5827 | 8.7413 | 2.8186 | 1350 | -3.2249 | 2.0566 | 5.8823 | 9.5612 | 10.6911 | 13.3806
[5 empty] | 1375 | -36.1852 | -28.6288 | -18.8947 | -6.0515 | 9.1762 | 2.9412 | 1375 | -3.4148 | 1.795 | 5.4804 | 8.8557 | 9.8358 | 12.0062
[5 empty] | 1400 | -36.5028 | -28.9527 | -19.2411 | -6.5047 | 9.6108 | 3.0676 | 1400 | -3.6074 | 1.5198 | 5.0515 | 8.127 | 8.9734 | 10.7407
[5 empty] | 1425 | -36.8147 | -29.2706 | -19.58 | -6.9433 | 10.0363 | 3.1979 | 1425 | -3.8024 | 1.2331 | 4.6033 | 7.3951 | 8.1265 | 9.5835
[5 empty] | 1450 | -37.1209 | -29.5825 | -19.9119 | -7.3684 | 10.4412 | 3.3321 | 1450 | -3.9995 | 0.93681 | 4.1427 | 6.6731 | 7.3075 | 8.5243
[5 empty] | 1475 | -37.4218 | -29.8888 | -20.2371 | -7.7807 | 10.8104 | 3.4705 | 1475 | -4.1985 | 0.63292 | 3.6752 | 5.9689 | 6.5221 | 7.5514
[5 empty] | 1500 | -37.7175 | -30.1896 | -20.5557 | -8.1812 | 11.1259 | 3.6131 | 1500 | -4.399 | 0.32315 | 3.2053 | 5.2871 | 5.7723 | 6.6535
[5 empty] | 1525 | -38.0082 | -30.4852 | -20.8682 | -8.5705 | 11.3678 | 3.7601 | 1525 | -4.6008 | 0.0090327 | 2.7365 | 4.6297 | 5.058 | 5.8205
[5 empty] | 1550 | -38.294 | -30.7756 | -21.1748 | -8.9492 | 11.5168 | 3.9115 | 1550 | -4.8037 | -0.30803 | 2.2714 | 3.9973 | 4.3777 | 5.044
[5 empty] | 1575 | -38.5752 | -31.0612 | -21.4756 | -9.3181 | 11.5572 | 4.0677 | 1575 | -5.0074 | -0.62685 | 1.812 | 3.3897 | 3.7297 | 4.317
[5 empty] | 1600 | -38.8518 | -31.342 | -21.7709 | -9.6776 | 11.4806 | 4.2285 | 1600 | -5.2117 | -0.94636 | 1.3597 | 2.8062 | 3.1117 | 3.6336
[5 empty] | 1625 | -39.124 | -31.6183 | -22.0609 | -10.0282 | 11.2876 | 4.3944 | 1625 | -5.4165 | -1.2657 | 0.91554 | 2.2455 | 2.5216 | 2.9886
[5 empty] | 1650 | -39.3921 | -31.8901 | -22.3459 | -10.3704 | 10.9879 | 4.5652 | 1650 | -5.6215 | -1.584 | 0.48014 | 1.7066 | 1.9572 | 2.3778
[5 empty] | 1675 | -39.6559 | -32.1576 | -22.626 | -10.7047 | 10.5978 | 4.7414 | 1675 | -5.8265 | -1.9008 | 0.0539 | 1.1881 | 1.4167 | 1.7978
[5 empty] | 1700 | -39.9159 | -32.421 | -22.9013 | -11.0314 | 10.137 | 4.9229 | 1700 | -6.0314 | -2.2154 | -0.36299 | 0.68874 | 0.89825 | 1.2452
[5 empty] | 1725 | -40.1719 | -32.6804 | -23.172 | -11.351 | 9.6251 | 5.1099 | 1725 | -6.2362 | -2.5275 | -0.77047 | 0.20742 | 0.40013 | 0.7176
[5 empty] | 1750 | -40.4242 | -32.9358 | -23.4384 | -11.6636 | 9.0799 | 5.3026 | 1750 | -6.4405 | -2.8366 | -1.1686 | -0.25706 | -0.079142 | 0.2126
[5 empty] | 1775 | -40.6728 | -33.1875 | -23.7005 | -11.9697 | 8.5156 | 5.5011 | 1775 | -6.6443 | -3.1426 | -1.5575 | -0.70576 | -0.54094 | -0.27176
[5 empty] | 1800 | -40.9179 | -33.4355 | -23.9585 | -12.2696 | 7.9437 | 5.7057 | 1800 | -6.8476 | -3.4451 | -1.9374 | -1.1397 | -0.9865 | -0.73725
[5 empty] | 1825 | -41.1596 | -33.68 | -24.2124 | -12.5635 | 7.3723 | 5.9163 | 1825 | -7.0501 | -3.7439 | -2.3085 | -1.5597 | -1.417 | -1.1854
[5 empty] | 1850 | -41.3979 | -33.921 | -24.4626 | -12.8516 | 6.8073 | 6.1331 | 1850 | -7.2518 | -4.0391 | -2.6711 | -1.9668 | -1.8333 | -1.6175
[5 empty] | 1875 | -41.633 | -34.1586 | -24.709 | -13.1343 | 6.2525 | 6.3562 | 1875 | -7.4527 | -4.3304 | -3.0254 | -2.3616 | -2.2365 | -2.0348
[5 empty] | 1900 | -41.8649 | -34.393 | -24.9517 | -13.4117 | 5.7105 | 6.5857 | 1900 | -7.6526 | -4.6179 | -3.3716 | -2.7449 | -2.6275 | -2.4384
[5 empty] | 1925 | -42.0937 | -34.6242 | -25.191 | -13.684 | 5.1827 | 6.8216 | 1925 | -7.8515 | -4.9014 | -3.7102 | -3.1174 | -3.0068 | -2.8293
[5 empty] | 1950 | -42.3195 | -34.8523 | -25.4268 | -13.9515 | 4.67 | 7.0638 | 1950 | -8.0493 | -5.181 | -4.0414 | -3.4797 | -3.3754 | -3.2082
[5 empty] | 1975 | -42.5425 | -35.0774 | -25.6593 | -14.2143 | 4.1726 | 7.3123 | 1975 | -8.246 | -5.4566 | -4.3653 | -3.8323 | -3.7337 | -3.576
[5 empty] | 2000 | -42.7625 | -35.2996 | -25.8887 | -14.4727 | 3.6905 | 7.5669 | 2000 | -8.4415 | -5.7284 | -4.6824 | -4.1758 | -4.0824 | -3.9333
[5 empty] | 2025 | -42.9798 | -35.5189 | -26.1148 | -14.7266 | 3.2232 | 7.8272 | 2025 | -8.6358 | -5.9963 | -4.9928 | -4.5106 | -4.4221 | -4.2808
[5 empty] | 2050 | -43.1944 | -35.7355 | -26.338 | -14.9765 | 2.7705 | 8.0928 | 2050 | -8.8288 | -6.2603 | -5.2969 | -4.8373 | -4.7532 | -4.6191
[5 empty] | 2075 | -43.4064 | -35.9493 | -26.5582 | -15.2222 | 2.3317 | 8.3633 | 2075 | -9.0206 | -6.5206 | -5.5948 | -5.1562 | -5.0761 | -4.9488
[5 empty] | 2100 | -43.6158 | -36.1605 | -26.7755 | -15.4641 | 1.9062 | 8.6376 | 2100 | -9.211 | -6.7771 | -5.8868 | -5.4677 | -5.3914 | -5.2702
[5 empty] | 2125 | -43.8226 | -36.3692 | -26.9901 | -15.7023 | 1.4935 | 8.9149 | 2125 | -9.4001 | -7.03 | -6.1731 | -5.7722 | -5.6994 | -5.5838
[5 empty] | 2150 | -44.0271 | -36.5753 | -27.2019 | -15.9367 | 1.093 | 9.1937 | 2150 | -9.5879 | -7.2792 | -6.4539 | -6.0699 | -6.0004 | -5.8901
[5 empty] | 2175 | -44.2291 | -36.779 | -27.411 | -16.1677 | 0.70407 | 9.4722 | 2175 | -9.7743 | -7.525 | -6.7295 | -6.3613 | -6.2948 | -6.1893
[5 empty] | 2200 | -44.4288 | -36.9802 | -27.6176 | -16.3953 | 0.32612 | 9.7484 | 2200 | -9.9593 | -7.7673 | -6.9999 | -6.6466 | -6.5829 | -6.482
[5 empty] | 2225 | -44.6262 | -37.1792 | -27.8217 | -16.6195 | -0.041367 | 10.0196 | 2225 | -10.143 | -8.0061 | -7.2655 | -6.9261 | -6.865 | -6.7683
[5 empty] | 2250 | -44.8214 | -37.3758 | -28.0233 | -16.8406 | -0.39893 | 10.2826 | 2250 | -10.3252 | -8.2417 | -7.5263 | -7.1999 | -7.1413 | -7.0486
[5 empty] | 2275 | -45.0144 | -37.5703 | -28.2225 | -17.0586 | -0.74705 | 10.5337 | 2275 | -10.5061 | -8.474 | -7.7826 | -7.4685 | -7.4121 | -7.3231
[5 empty] | 2300 | -45.2053 | -37.7625 | -28.4193 | -17.2735 | -1.0862 | 10.7685 | 2300 | -10.6855 | -8.7031 | -8.0345 | -7.7319 | -7.6777 | -7.5921
[5 empty] | 2325 | -45.3941 | -37.9526 | -28.6139 | -17.4856 | -1.4168 | 10.9824 | 2325 | -10.8636 | -8.9291 | -8.2821 | -7.9904 | -7.9382 | -7.8559
[5 empty] | 2350 | -45.5808 | -38.1407 | -28.8063 | -17.6948 | -1.7394 | 11.17 | 2350 | -11.0403 | -9.1521 | -8.5256 | -8.2442 | -8.1939 | -8.1147
[5 empty] | 2375 | -45.7656 | -38.3267 | -28.9964 | -17.9012 | -2.0542 | 11.3263 | 2375 | -11.2156 | -9.3721 | -8.7652 | -8.4935 | -8.445 | -8.3686
[5 empty] | 2400 | -45.9484 | -38.5107 | -29.1845 | -18.105 | -2.3616 | 11.4459 | 2400 | -11.3894 | -9.5892 | -9.0009 | -8.7384 | -8.6916 | -8.6179
[5 empty] | 2425 | -46.1293 | -38.6927 | -29.3705 | -18.3062 | -2.662 | 11.5242 | 2425 | -11.562 | -9.8035 | -9.2329 | -8.9791 | -8.9339 | -8.8628
[5 empty] | 2450 | -46.3083 | -38.8729 | -29.5544 | -18.5048 | -2.9557 | 11.5575 | 2450 | -11.7331 | -10.015 | -9.4613 | -9.2158 | -9.1721 | -9.1034
[5 empty] | 2475 | -46.4854 | -39.0512 | -29.7363 | -18.701 | -3.2431 | 11.5433 | 2475 | -11.9029 | -10.2238 | -9.6863 | -9.4485 | -9.4063 | -9.3399
[5 empty] | 2500 | -46.6608 | -39.2276 | -29.9164 | -18.8947 | -3.5243 | 11.4806 | 2500 | -12.0713 | -10.43 | -9.9079 | -9.6776 | -9.6367 | -9.5725